## report
| Total | 620
| Defaulted | 274
| Type prediction | 55.81%
| Known Errors | 15 |  | Failed test_returns
| Known Good | 32
function/method | (Multiple Items)
Count of signature | Column Labels
Row Labels | 1.9 | 1.62 | 1.53 | 1.494 | 1.458 | 1.44 | 1.275 | 1.26 | 1.245 | 1.215 | 1.2 | 1.05 | 0.9 | 0.85 | 0.83 | 0.81 | 0.7 | 0.54 | 0.45 | 0.36 | 0.3 | 0.2 | 0 | Grand Total
Any | [19 empty] | 44 | 26 | 6 | 274 | 350
bytearray | 1 | [22 empty] | 1
bytes | 2 |  |  |  | 21 |  |  |  |  | 2 | [5 empty] | 1 | [7 empty] | 26
float | [5 empty] | 23 | [17 empty] | 23
int | 2 |  | 43 | 37 |  |  | 3 | 2 | 7 |  |  | 1 |  | 2 | 3 |  | 2 | [6 empty] | 102
IRQ | [5 empty] | 3 | [17 empty] | 3
List[Any] | 1 |  |  |  |  | 6 | [17 empty] | 7
List[int] |  | 1 | [10 empty] | 1 | [10 empty] | 2
List[Tuple] |  | 5 | [21 empty] | 5
None | 4 |  |  |  |  | 15 |  |  |  |  | 1 | [12 empty] | 20
regex | [17 empty] | 1 | [5 empty] | 1
Returned | [5 empty] | 1 | [17 empty] | 1
str | [5 empty] | 7 |  |  |  |  | 1 | [6 empty] | 2 | 5 |  |  |  |  | 15
Task | [5 empty] | 3 | [17 empty] | 3
Tuple | [5 empty] | 23 |  |  |  |  | 2 | [12 empty] | 25
UART | [10 empty] | 1 | [12 empty] | 1
uint | [7 empty] | 1 | [15 empty] | 1
List[str] |  | 2 | [21 empty] | 2
bool | 1 |  |  |  |  | 20 |  |  |  |  | 4 | [12 empty] | 25
Dict | [5 empty] | 1 |  |  |  |  | 1 | [12 empty] | 2
NoReturn | 4 | [22 empty] | 4
IO | [5 empty] | 1 | [17 empty] | 1
Grand Total | 15 | 8 | 43 | 37 | 21 | 103 | 3 | 3 | 7 | 2 | 10 | 1 | 1 | 2 | 3 | 1 | 2 | 3 | 5 | 44 | 26 | 6 | 274 | 620

## table-all
signature | docstring | type | confidence | match | module | class | function/method | Beter
btree | :synopsis: simple BTree database The ``btree`` module implements a simple key-value database using external storage (disk files, or in general case, a random-access `stream`). Keys are stored sorted in the database, and besides efficient retrieval by a key value, a database also supports efficient ordered range scans (retrieval of values with the keys in a given range). On the application interface side, BTree database work as close a possible to a way standard `dict` type works, one notable difference is that both keys and values must be `bytes` objects (so, if you want to store objects of other types, you need to serialize them to `bytes` first). The module is based on the well-known BerkelyDB library, version 1.xx. Example:: import btree # First, we need to open a stream which holds a database # This is usually a file, but can be in-memory database # using uio.BytesIO, a raw flash partition, etc. # Oftentimes, you want to create a database file if it doesn't # exist and open if it exists. Idiom below takes care of this. # DO NOT open database with "a+b" access mode. try: f = open("mydb", "r+b") except OSError: f = open("mydb", "w+b") # Now open a database itself db = btree.open(f) # The keys you add will be sorted internally in the database db[b"3"] = b"three" db[b"1"] = b"one" db[b"2"] = b"two" # Assume that any changes are cached in memory unless # explicitly flushed (or database closed). Flush database # at the end of each "transaction". db.flush() # Prints b'two' print(db[b"2"]) # Iterate over sorted keys in the database, starting from b"2" # until the end of the database, returning only values. # Mind that arguments passed to values() method are *key* values. # Prints: # b'two' # b'three' for word in db.values(b"2"): print(word) del db[b"2"] # No longer true, prints False print(b"2" in db) # Prints: # b"1" # b"3" for key in db: print(key) db.close() # Don't forget to close the underlying stream! f.close() | bool | 1.44 | <re.Match object; span=(1728, 2147), match='returning only values. # Mind that arguments > | btree
open(stream, *, flags=0, pagesize=0, cachesize=0, minkeypage=0) | Open a database from a random-access `stream` (like an open file). All other parameters are optional and keyword-only, and allow to tweak advanced parameters of the database operation (most users will not need them): * *flags* - Currently unused. * *pagesize* - Page size used for the nodes in BTree. Acceptable range is 512-65536. If 0, a port-specific default will be used, optimized for port's memory usage and/or performance. * *cachesize* - Suggested memory cache size in bytes. For a board with enough memory using larger values may improve performance. Cache policy is as follows: entire cache is not allocated at once; instead, accessing a new page in database will allocate a memory buffer for it, until value specified by *cachesize* is reached. Then, these buffers will be managed using LRU (least recently used) policy. More buffers may still be allocated if needed (e.g., if a database contains big keys and/or values). Allocated cache buffers aren't reclaimed. * *minkeypage* - Minimum number of keys to store per page. Default value of 0 equivalent to 2. Returns a BTree object, which implements a dictionary protocol (set of methods), and some additional methods described below. | Dict | 1.44 | <re.Match object; span=(1146, 1274), match='Returns a BTree object, which implements a dictio> | btree |  | open
btree.close() | Close the database. It's mandatory to close the database at the end of processing, as some unwritten data may be still in the cache. Note that this does not close underlying stream with which the database was opened, it should be closed separately (which is also mandatory to make sure that data flushed from buffer to the underlying storage). | Any | 0 | None | btree | btree | btree.close
btree.flush() | Flush any data in cache to the underlying stream. | Any | 0 | None | btree | btree | btree.flush
btree.__getitem__(key) | btree.get(key, default=None, /) btree.__setitem__(key, val) btree.__delitem__(key) btree.__contains__(key) Standard dictionary methods. | Any | 0 | None | btree | btree | btree.__getitem__
btree.__iter__() | A BTree object can be iterated over directly (similar to a dictionary) to get access to all keys in order. | Any | 0.3 | <re.Match object; span=(80, 112), match='get access to all keys in order.'> | btree | btree | btree.__iter__
btree.keys([start_key, [end_key, [flags]]]) | btree.values([start_key, [end_key, [flags]]]) btree.items([start_key, [end_key, [flags]]]) These methods are similar to standard dictionary methods, but also can take optional parameters to iterate over a key sub-range, instead of the entire database. Note that for all 3 methods, *start_key* and *end_key* arguments represent key values. For example, `values()` method will iterate over values corresponding to they key range given. None values for *start_key* means "from the first key", no *end_key* or its value of None means "until the end of database". By default, range is inclusive of *start_key* and exclusive of *end_key*, you can include *end_key* in iteration by passing *flags* of `btree.INCL`. You can iterate in descending key direction by passing *flags* of `btree.DESC`. The flags values can be ORed together. | Any | 0 | None | btree | btree | btree.keys
bytes() | ¦see_cpython¦ `python:bytes`. | bytes | 1.9 | builtins.bytes | builtins |  |  | bytes
delattr(obj, name) | The argument *name* should be a string, and this function deletes the named attribute from the object given by *obj*. | Any | 0 | None | builtins |  | delattr
from_bytes(bytes, byteorder) | In MicroPython, `byteorder` parameter must be positional (this is compatible with CPython). | int | 1.9 | builtins.from_bytes | builtins | int | from_bytes
to_bytes(size, byteorder) | In MicroPython, `byteorder` parameter must be positional (this is compatible with CPython). | bytes | 1.9 | builtins.to_bytes | builtins | int | to_bytes | bytes
slice() | The *slice* builtin is the type that slice objects have. | Any | 0 | None | builtins
cmath | :synopsis: mathematical functions for complex numbers ¦see_cpython_module¦ :mod:`python:cmath`. The ``cmath`` module provides some basic mathematical functions for working with complex numbers. Availability: not available on WiPy and ESP8266. Floating point support required for this module. | Any | 0 | None | cmath
cos(z) | Return the cosine of ``z``. | float | 1.44 | <re.Match object; span=(3, 30), match='Return the cosine of ``z``.'> | cmath |  | cos
exp(z) | Return the exponential of ``z``. | float | 1.44 | <re.Match object; span=(3, 35), match='Return the exponential of ``z``.'> | cmath |  | exp
log(z) | Return the natural logarithm of ``z``. The branch cut is along the negative real axis. | float | 1.44 | <re.Match object; span=(3, 90), match='Return the natural logarithm of ``z``. The branc> | cmath |  | log
log10(z) | Return the base-10 logarithm of ``z``. The branch cut is along the negative real axis. | float | 1.44 | <re.Match object; span=(3, 90), match='Return the base-10 logarithm of ``z``. The branc> | cmath |  | log10
phase(z) | Returns the phase of the number ``z``, in the range (-pi, +pi]. | int | 1.494 | <re.Match object; span=(3, 66), match='Returns the phase of the number ``z``, in the ran> | cmath |  | phase
polar(z) | Returns, as a tuple, the polar form of ``z``. | Tuple | 1.44 | <re.Match object; span=(3, 48), match='Returns, as a tuple, the polar form of ``z``.'> | cmath |  | polar | tuple
rect(r, phi) | Returns the complex number with modulus ``r`` and phase ``phi``. | int | 1.494 | <re.Match object; span=(3, 67), match='Returns the complex number with modulus ``r`` and> | cmath |  | rect
sin(z) | Return the sine of ``z``. | float | 1.44 | <re.Match object; span=(3, 28), match='Return the sine of ``z``.'> | cmath |  | sin
sqrt(z) | Return the square-root of ``z``. | Any | 0.36 | <re.Match object; span=(3, 35), match='Return the square-root of ``z``.'> | cmath |  | sqrt
esp | :synopsis: functions related to the ESP8266 and ESP32 The ``esp`` module contains specific functions related to both the ESP8266 and ESP32 modules. Some functions are only available on one or the other of these ports. | Any | 0 | None | esp
sleep_type([sleep_type]) | **Note**: ESP8266 only Get or set the sleep type. If the *sleep_type* parameter is provided, sets the sleep type to its value. If the function is called without parameters, returns the current sleep type. The possible sleep types are defined as constants: * ``SLEEP_NONE`` -- all functions enabled, * ``SLEEP_MODEM`` -- modem sleep, shuts down the WiFi Modem circuit. * ``SLEEP_LIGHT`` -- light sleep, shuts down the WiFi Modem circuit and suspends the processor periodically. The system enters the set sleep mode automatically when possible. | Any | 0.36 | <re.Match object; span=(191, 609), match='returns the current sleep type. The poss> | esp |  | sleep_type
deepsleep(time_us=0, /) | **Note**: ESP8266 only - use `machine.deepsleep()` on ESP32 Enter deep sleep. The whole module powers down, except for the RTC clock circuit, which can be used to restart the module after the specified time if the pin 16 is connected to the reset pin. Otherwise the module will sleep until manually reset. | Any | 0 | None | esp |  | deepsleep
flash_id() | **Note**: ESP8266 only Read the device ID of the flash memory. | Any | 0.2 | <re.Match object; span=(32, 71), match='Read the device ID of the flash memory.'> | esp |  | flash_id
flash_size() | Read the total size of the flash memory. | int | 0.7 | <re.Match object; span=(4, 44), match='Read the total size of the flash memory.'> | esp |  | flash_size | int
flash_user_start() | Read the memory offset at which the user flash space begins. | int | 0.7 | <re.Match object; span=(4, 64), match='Read the memory offset at which the user flash sp> | esp |  | flash_user_start | int
set_native_code_location(start, length) | **Note**: ESP8266 only Set the location that native code will be placed for execution after it is compiled. Native code is emitted when the ``@micropython.native``, ``@micropython.viper`` and ``@micropython.asm_xtensa`` decorators are applied to a function. The ESP8266 must execute code from either iRAM or the lower 1MByte of flash (which is memory mapped), and this function controls the location. If *start* and *length* are both ``None`` then the native code location is set to the unused portion of memory at the end of the iRAM1 region. The size of this unused portion depends on the firmware and is typically quite small (around 500 bytes), and is enough to store a few very small functions. The advantage of using this iRAM1 region is that it does not get worn out by writing to it. If neither *start* nor *length* are ``None`` then they should be integers. *start* should specify the byte offset from the beginning of the flash at which native code should be stored. *length* specifies how many bytes of flash from *start* can be used to store native code. *start* and *length* should be multiples of the sector size (being 4096 bytes). The flash will be automatically erased before writing to it so be sure to use a region of flash that is not otherwise used, for example by the firmware or the filesystem. When using the flash to store native code *start+length* must be less than or equal to 1MByte. Note that the flash can be worn out if repeated erasures (and writes) are made so use this feature sparingly. In particular, native code needs to be recompiled and rewritten to flash on each boot (including wake from deepsleep). In both cases above, using iRAM1 or flash, if there is no more room left in the specified region then the use of a native decorator on a function will lead to `MemoryError` exception being raised during compilation of that function. | int | 1.245 | <re.Match object; span=(819, 2007), match='get worn out by writing to it. If neither *s> | esp |  | set_native_code_location
esp32 | :synopsis: functionality specific to the ESP32 The ``esp32`` module contains functions and classes specifically aimed at controlling ESP32 modules. | Any | 0 | None | esp32
wake_on_touch(wake) | Configure whether or not a touch will wake the device from sleep. *wake* should be a boolean value. | Any | 0 | None | esp32 |  | wake_on_touch
wake_on_ext0(pin, level) | Configure how EXT0 wakes the device from sleep. *pin* can be ``None`` or a valid Pin object. *level* should be ``esp32.WAKEUP_ALL_LOW`` or ``esp32.WAKEUP_ANY_HIGH``. | Any | 0 | None | esp32 |  | wake_on_ext0
wake_on_ext1(pins, level) | Configure how EXT1 wakes the device from sleep. *pins* can be ``None`` or a tuple/list of valid Pin objects. *level* should be ``esp32.WAKEUP_ALL_LOW`` or ``esp32.WAKEUP_ANY_HIGH``. | Any | 0 | None | esp32 |  | wake_on_ext1
raw_temperature() | Read the raw value of the internal temperature sensor, returning an integer. | int | 1.494 | <re.Match object; span=(59, 80), match='returning an integer.'> | esp32 |  | raw_temperature
hall_sensor() | Read the raw value of the internal Hall sensor, returning an integer. | int | 1.494 | <re.Match object; span=(52, 73), match='returning an integer.'> | esp32 |  | hall_sensor
idf_heap_info(capabilities) | Returns information about the ESP-IDF heap memory regions. One of them contains the MicroPython heap and the others are used by ESP-IDF, e.g., for network buffers and other data. This data is useful to get a sense of how much memory is available to ESP-IDF and the networking stack in particular. It may shed some light on situations where ESP-IDF operations fail due to allocation failures. The information returned is *not* useful to troubleshoot Python allocation failures, use `micropython.mem_info()` instead. The capabilities parameter corresponds to ESP-IDF's ``MALLOC_CAP_XXX`` values but the two most useful ones are predefined as `esp32.HEAP_DATA` for data heap regions and `esp32.HEAP_EXEC` for executable regions as used by the native code emitter. The return value is a list of 4-tuples, where each 4-tuple corresponds to one heap and contains: the total bytes, the free bytes, the largest free block, and the minimum free seen over time. Example after booting:: >>> import esp32; esp32.idf_heap_info(esp32.HEAP_DATA) [(240, 0, 0, 0), (7288, 0, 0, 0), (16648, 4, 4, 4), (79912, 35712, 35512, 35108), (15072, 15036, 15036, 15036), (113840, 0, 0, 0)] | List[Tuple] | 1.62 | <re.Match object; span=(811, 1088), match='return value is a list of 4-tuples, where each 4-> | esp32 |  | idf_heap_info
Partition(id) | Create an object representing a partition. *id* can be a string which is the label of the partition to retrieve, or one of the constants: ``BOOT`` or ``RUNNING``. | Any | 0 | None | esp32
Partition.find(type=TYPE_APP, subtype=0xff, label=None) | Find a partition specified by *type*, *subtype* and *label*. Returns a (possibly empty) list of Partition objects. Note: ``subtype=0xff`` matches any subtype and ``label=None`` matches any label. | List[Any] | 1.44 | <re.Match object; span=(66, 208), match='Returns a (possibly empty) list of Partition > | esp32 | Partition | Partition.find
Partition.info() | Returns a 6-tuple ``(type, subtype, addr, size, label, encrypted)``. | Tuple | 1.44 | <re.Match object; span=(4, 72), match='Returns a 6-tuple ``(type, subtype, addr, size, l> | esp32 | Partition | Partition.info
Partition.readblocks(block_num, buf) | Partition.readblocks(block_num, buf, offset) | Any | 0 | None | esp32 | Partition | Partition.readblocks
Partition.writeblocks(block_num, buf) | Partition.writeblocks(block_num, buf, offset) | Any | 0 | None | esp32 | Partition | Partition.writeblocks
Partition.ioctl(cmd, arg) | These methods implement the simple and :ref:`extended <block-device-interface>` block protocol defined by :class:`uos.AbstractBlockDev`. | Any | 0 | None | esp32 | Partition | Partition.ioctl
Partition.set_boot() | Sets the partition as the boot partition. | Any | 0 | None | esp32 | Partition | Partition.set_boot | None
Partition.get_next_update() | Gets the next update partition after this one, and returns a new Partition object. Typical usage is ``Partition(Partition.RUNNING).get_next_update()`` which returns the next partition to update given the current running one. | Any | 0.36 | <re.Match object; span=(55, 236), match='returns a new Partition object. Typical usage> | esp32 | Partition | Partition.get_next_update
Partition.mark_app_valid_cancel_rollback() | Signals that the current boot is considered successful. Calling ``mark_app_valid_cancel_rollback`` is required on the first boot of a new partition to avoid an automatic rollback at the next boot. This uses the ESP-IDF "app rollback" feature with "CONFIG_BOOTLOADER_APP_ROLLBACK_ENABLE" and an ``OSError(-261)`` is raised if called on firmware that doesn't have the feature enabled. It is OK to call ``mark_app_valid_cancel_rollback`` on every boot and it is not necessary when booting firmare that was loaded using esptool. | Any | 0 | None | esp32 | Partition | Partition.mark_app_valid_cancel_rollback
RMT(channel, *, pin=None, clock_div=8, idle_level=False, tx_carrier=None) | This class provides access to one of the eight RMT channels. *channel* is required and identifies which RMT channel (0-7) will be configured. *pin*, also required, configures which Pin is bound to the RMT channel. *clock_div* is an 8-bit clock divider that divides the source clock (80MHz) to the RMT channel allowing the resolution to be specified. *idle_level* specifies what level the output will be when no transmission is in progress and can be any value that converts to a boolean, with ``True`` representing high voltage and ``False`` representing low. To enable the transmission carrier feature, *tx_carrier* should be a tuple of three positive integers: carrier frequency, duty percent (``0`` to ``100``) and the output level to apply the carrier to (a boolean as per *idle_level*). | Any | 0 | None | esp32
RMT.source_freq() | Returns the source clock frequency. Currently the source clock is not configurable so this will always return 80MHz. | Any | 0.36 | <re.Match object; span=(4, 124), match='Returns the source clock frequency. Currently the> | esp32 | RMT | RMT.source_freq
RMT.clock_div() | Return the clock divider. Note that the channel resolution is ``1 / (source_freq / clock_div)``. | Any | 0.36 | <re.Match object; span=(4, 104), match='Return the clock divider. Note that the channel r> | esp32 | RMT | RMT.clock_div
RMT.wait_done(*, timeout=0) | Returns ``True`` if the channel is idle or ``False`` if a sequence of pulses started with `RMT.write_pulses` is being transmitted. If the *timeout* keyword argument is given then block for up to this many milliseconds for transmission to complete. | bool | 1.44 | <re.Match object; span=(4, 263), match='Returns ``True`` if the channel is idle or ``Fals> | esp32 | RMT | RMT.wait_done
RMT.loop(enable_loop) | Configure looping on the channel. *enable_loop* is bool, set to ``True`` to enable looping on the *next* call to `RMT.write_pulses`. If called with ``False`` while a looping sequence is currently being transmitted then the current loop iteration will be completed and then transmission will stop. | Any | 0 | None | esp32 | RMT | RMT.loop
RMT.write_pulses(duration, data=True) | Begin transmitting a sequence. There are three ways to specify this: **Mode 1:** *duration* is a list or tuple of durations. The optional *data* argument specifies the initial output level. The output level will toggle after each duration. **Mode 2:** *duration* is a positive integer and *data* is a list or tuple of output levels. *duration* specifies a fixed duration for each. **Mode 3:** *duration* and *data* are lists or tuples of equal length, specifying individual durations and the output level for each. Durations are in integer units of the channel resolution (as described above), between 1 and 32767 units. Output levels are any value that can be converted to a boolean, with ``True`` representing high voltage and ``False`` representing low. If transmission of an earlier sequence is in progress then this method will block until that transmission is complete before beginning the new sequence. If looping has been enabled with `RMT.loop`, the sequence will be repeated indefinitely. Further calls to this method will block until the end of the current loop iteration before immediately beginning to loop the new sequence of pulses. Looping sequences longer than 126 pulses is not supported by the hardware. | Any | 0 | None | esp32 | RMT | RMT.write_pulses
ULP() | This class provides access to the Ultra-Low-Power co-processor. | Any | 0 | None | esp32
ULP.set_wakeup_period(period_index, period_us) | Set the wake-up period. | Any | 0 | None | esp32 | ULP | ULP.set_wakeup_period | None
ULP.load_binary(load_addr, program_binary) | Load a *program_binary* into the ULP at the given *load_addr*. | Any | 0 | None | esp32 | ULP | ULP.load_binary
ULP.run(entry_point) | Start the ULP running at the given *entry_point*. | Any | 0 | None | esp32 | ULP | ULP.run
NVS(namespace) | Create an object providing access to a namespace (which is automatically created if not present). | Any | 0 | None | esp32
NVS.set_i32(key, value) | Sets a 32-bit signed integer value for the specified key. Remember to call *commit*! | Any | 0 | None | esp32 | NVS | NVS.set_i32 | None
NVS.get_i32(key) | Returns the signed integer value for the specified key. Raises an OSError if the key does not exist or has a different type. | int | 1.494 | <re.Match object; span=(4, 132), match='Returns the signed integer value for the specifie> | esp32 | NVS | NVS.get_i32
NVS.set_blob(key, value) | Sets a binary blob value for the specified key. The value passed in must support the buffer protocol, e.g. bytes, bytearray, str. (Note that esp-idf distinguishes blobs and strings, this method always writes a blob even if a string is passed in as value.) Remember to call *commit*! | Any | 0 | None | esp32 | NVS | NVS.set_blob | None
NVS.get_blob(key, buffer) | Reads the value of the blob for the specified key into the buffer, which must be a bytearray. Returns the actual length read. Raises an OSError if the key does not exist, has a different type, or if the buffer is too small. | int | 1.26 | <re.Match object; span=(102, 235), match='Returns the actual length read. Raises an OSError> | esp32 | NVS | NVS.get_blob
NVS.erase_key(key) | Erases a key-value pair. | Any | 0 | None | esp32 | NVS | NVS.erase_key
NVS.commit() | Commits changes made by *set_xxx* methods to flash. | Any | 0 | None | esp32 | NVS | NVS.commit
framebuf | :synopsis: Frame buffer manipulation This module provides a general frame buffer which can be used to create bitmap images, which can then be sent to a display. | Any | 0 | None | framebuf
FrameBuffer(buffer, width, height, format, stride=width, /) | Construct a FrameBuffer object. The parameters are: - *buffer* is an object with a buffer protocol which must be large enough to contain every pixel defined by the width, height and format of the FrameBuffer. - *width* is the width of the FrameBuffer in pixels - *height* is the height of the FrameBuffer in pixels - *format* specifies the type of pixel used in the FrameBuffer; permissible values are listed under Constants below. These set the number of bits used to encode a color value and the layout of these bits in *buffer*. Where a color value c is passed to a method, c is a small integer with an encoding that is dependent on the format of the FrameBuffer. - *stride* is the number of pixels between each horizontal line of pixels in the FrameBuffer. This defaults to *width* but may need adjustments when implementing a FrameBuffer within another larger FrameBuffer or screen. The *buffer* size must accommodate an increased step size. One must specify valid *buffer*, *width*, *height*, *format* and optionally *stride*. Invalid *buffer* size or dimensions may lead to unexpected errors. | Any | 0 | None | framebuf
FrameBuffer.fill(c) | Fill the entire FrameBuffer with the specified color. | Any | 0 | None | framebuf | FrameBuffer | FrameBuffer.fill
FrameBuffer.pixel(x, y[, c]) | If *c* is not given, get the color value of the specified pixel. If *c* is given, set the specified pixel to the given color. | Any | 0.3 | <re.Match object; span=(25, 133), match='get the color value of the specified pixel. I> | framebuf | FrameBuffer | FrameBuffer.pixel
FrameBuffer.line(x1, y1, x2, y2, c) | Draw a line from a set of coordinates using the given color and a thickness of 1 pixel. The `line` method draws the line up to a second set of coordinates whereas the `hline` and `vline` methods draw horizontal and vertical lines respectively up to a given length. | Any | 0 | None | framebuf | FrameBuffer | FrameBuffer.line
FrameBuffer.fill_rect(x, y, w, h, c) | Draw a rectangle at the given location, size and color. The `rect` method draws only a 1 pixel outline whereas the `fill_rect` method draws both the outline and interior. | Any | 0 | None | framebuf | FrameBuffer | FrameBuffer.fill_rect
FrameBuffer.text(s, x, y[, c]) | Write text to the FrameBuffer using the the coordinates as the upper-left corner of the text. The color of the text can be defined by the optional argument but is otherwise a default value of 1. All characters have dimensions of 8x8 pixels and there is currently no way to change the font. | Any | 0 | None | framebuf | FrameBuffer | FrameBuffer.text
FrameBuffer.scroll(xstep, ystep) | Shift the contents of the FrameBuffer by the given vector. This may leave a footprint of the previous colors in the FrameBuffer. | Any | 0 | None | framebuf | FrameBuffer | FrameBuffer.scroll
FrameBuffer.blit(fbuf, x, y[, key]) | Draw another FrameBuffer on top of the current one at the given coordinates. If *key* is specified then it should be a color integer and the corresponding color will be considered transparent: all pixels with that color value will not be drawn. This method works between FrameBuffer instances utilising different formats, but the resulting colors may be unexpected due to the mismatch in color formats. | Any | 0 | None | framebuf | FrameBuffer | FrameBuffer.blit
gc | :synopsis: control the garbage collector ¦see_cpython_module¦ :mod:`python:gc`. | Any | 0 | None | gc
enable() | Enable automatic garbage collection. | None | 1.9 | gc.enable | gc |  | enable | None
disable() | Disable automatic garbage collection. Heap memory can still be allocated, and garbage collection can still be initiated manually using :meth:`gc.collect`. | None | 1.9 | gc.disable | gc |  | disable | None
collect() | Run a garbage collection. | None | 1.9 | gc.collect | gc |  | collect | None
mem_alloc() | Return the number of bytes of heap RAM that are allocated. | int | 1.53 | <re.Match object; span=(3, 61), match='Return the number of bytes of heap RAM that are a> | gc |  | mem_alloc
mem_free() | Return the number of bytes of available heap RAM, or -1 if this amount is not known. | int | 1.53 | <re.Match object; span=(3, 90), match='Return the number of bytes of available heap RAM,> | gc |  | mem_free
threshold([amount]) | Set or query the additional GC allocation threshold. Normally, a collection is triggered only when a new allocation cannot be satisfied, i.e. on an out-of-memory (OOM) condition. If this function is called, in addition to OOM, a collection will be triggered each time after *amount* bytes have been allocated (in total, since the previous time such an amount of bytes have been allocated). *amount* is usually specified as less than the full heap size, with the intention to trigger a collection earlier than when the heap becomes exhausted, and in the hope that an early collection will prevent excessive memory fragmentation. This is a heuristic measure, the effect of which will vary from application to application, as well as the optimal value of the *amount* parameter. Calling the function without argument will return the current value of the threshold. A value of -1 means a disabled allocation threshold. | Any | 0.36 | <re.Match object; span=(856, 954), match='return the current value of the threshold. A v> | gc |  | threshold
lcd160cr | :synopsis: control of LCD160CR display This module provides control of the MicroPython LCD160CR display. | Any | 0 | None | lcd160cr
LCD160CR(connect=None, *, pwr=None, i2c=None, spi=None, i2c_addr=98) | Construct an LCD160CR object. The parameters are: - *connect* is a string specifying the physical connection of the LCD display to the board; valid values are "X", "Y", "XY", "YX". Use "X" when the display is connected to a pyboard in the X-skin position, and "Y" when connected in the Y-skin position. "XY" and "YX" are used when the display is connected to the right or left side of the pyboard, respectively. - *pwr* is a Pin object connected to the LCD's power/enabled pin. - *i2c* is an I2C object connected to the LCD's I2C interface. - *spi* is an SPI object connected to the LCD's SPI interface. - *i2c_addr* is the I2C address of the display. One must specify either a valid *connect* or all of *pwr*, *i2c* and *spi*. If a valid *connect* is given then any of *pwr*, *i2c* or *spi* which are not passed as parameters (i.e. they are ``None``) will be created based on the value of *connect*. This allows to override the default interface to the display if needed. The default values are: - "X" is for the X-skin and uses: ``pwr=Pin("X4")``, ``i2c=I2C("X")``, ``spi=SPI("X")`` - "Y" is for the Y-skin and uses: ``pwr=Pin("Y4")``, ``i2c=I2C("Y")``, ``spi=SPI("Y")`` - "XY" is for the right-side and uses: ``pwr=Pin("X4")``, ``i2c=I2C("Y")``, ``spi=SPI("X")`` - "YX" is for the left-side and uses: ``pwr=Pin("Y4")``, ``i2c=I2C("X")``, ``spi=SPI("Y")`` See `this image <http://micropython.org/resources/LCD160CRv10-positions.jpg>`_ for how the display can be connected to the pyboard. | Any | 0 | None | lcd160cr
LCD160CR.rgb(r, g, b) | Return a 16-bit integer representing the given rgb color values. The 16-bit value can be used to set the font color (see :meth:`LCD160CR.set_text_color`) pen color (see :meth:`LCD160CR.set_pen`) and draw individual pixels. | int | 1.494 | <re.Match object; span=(4, 239), match='Return a 16-bit integer representing the given rg> | lcd160cr | LCD160CR | LCD160CR.rgb
LCD160CR.clip_line(data, w, h): | Clip the given line data. This is for internal use. | Any | 0 | None | lcd160cr | LCD160CR | LCD160CR.clip_line
LCD160CR.set_power(on) | Turn the display on or off, depending on the given value of *on*: 0 or ``False`` will turn the display off, and 1 or ``True`` will turn it on. | None | 1.9 | lcd160cr.LCD160CR.set_power | lcd160cr | LCD160CR | LCD160CR.set_power | None
LCD160CR.set_orient(orient) | Set the orientation of the display. The *orient* parameter can be one of `PORTRAIT`, `LANDSCAPE`, `PORTRAIT_UPSIDEDOWN`, `LANDSCAPE_UPSIDEDOWN`. | Any | 0 | None | lcd160cr | LCD160CR | LCD160CR.set_orient | None
LCD160CR.set_brightness(value) | Set the brightness of the display, between 0 and 31. | Any | 0 | None | lcd160cr | LCD160CR | LCD160CR.set_brightness | None
LCD160CR.set_i2c_addr(addr) | Set the I2C address of the display. The *addr* value must have the lower 2 bits cleared. | Any | 0 | None | lcd160cr | LCD160CR | LCD160CR.set_i2c_addr | None
LCD160CR.set_uart_baudrate(baudrate) | Set the baudrate of the UART interface. | Any | 0 | None | lcd160cr | LCD160CR | LCD160CR.set_uart_baudrate | None
LCD160CR.set_startup_deco(value) | Set the start-up decoration of the display. The *value* parameter can be a logical or of `STARTUP_DECO_NONE`, `STARTUP_DECO_MLOGO`, `STARTUP_DECO_INFO`. | Any | 0 | None | lcd160cr | LCD160CR | LCD160CR.set_startup_deco | None
LCD160CR.save_to_flash() | Save the following parameters to flash so they persist on restart and power up: initial decoration, orientation, brightness, UART baud rate, I2C address. | Any | 0 | None | lcd160cr | LCD160CR | LCD160CR.save_to_flash
LCD160CR.set_pixel(x, y, c) | Set the specified pixel to the given color. The color should be a 16-bit integer and can be created by :meth:`LCD160CR.rgb`. | Any | 0 | None | lcd160cr | LCD160CR | LCD160CR.set_pixel | None
LCD160CR.get_pixel(x, y) | Get the 16-bit value of the specified pixel. | Any | 0.3 | <re.Match object; span=(4, 48), match='Get the 16-bit value of the specified pixel.'> | lcd160cr | LCD160CR | LCD160CR.get_pixel
LCD160CR.get_line(x, y, buf) | Low-level method to get a line of pixels into the given buffer. To read *n* pixels *buf* should be *2*n+1* bytes in length. The first byte is a dummy byte and should be ignored, and subsequent bytes represent the pixels in the line starting at coordinate *(x, y)*. | bytes | 1.215 | <re.Match object; span=(24, 281), match='get a line of pixels into the given buffer. T> | lcd160cr | LCD160CR | LCD160CR.get_line
LCD160CR.screen_dump(buf, x=0, y=0, w=None, h=None) | Dump the contents of the screen to the given buffer. The parameters *x* and *y* specify the starting coordinate, and *w* and *h* the size of the region. If *w* or *h* are ``None`` then they will take on their maximum values, set by the size of the screen minus the given *x* and *y* values. *buf* should be large enough to hold ``2*w*h`` bytes. If it's smaller then only the initial horizontal lines will be stored. | Any | 0 | None | lcd160cr | LCD160CR | LCD160CR.screen_dump
LCD160CR.screen_load(buf) | Load the entire screen from the given buffer. | Any | 0 | None | lcd160cr | LCD160CR | LCD160CR.screen_load
LCD160CR.set_pos(x, y) | Set the position for text output using :meth:`LCD160CR.write`. The position is the upper-left corner of the text. | Any | 0 | None | lcd160cr | LCD160CR | LCD160CR.set_pos | None
LCD160CR.set_text_color(fg, bg) | Set the foreground and background color of the text. | Any | 0 | None | lcd160cr | LCD160CR | LCD160CR.set_text_color | None
LCD160CR.set_font(font, scale=0, bold=0, trans=0, scroll=0) | Set the font for the text. Subsequent calls to `write` will use the newly configured font. The parameters are: - *font* is the font family to use, valid values are 0, 1, 2, 3. - *scale* is a scaling value for each character pixel, where the pixels are drawn as a square with side length equal to *scale + 1*. The value can be between 0 and 63. - *bold* controls the number of pixels to overdraw each character pixel, making a bold effect. The lower 2 bits of *bold* are the number of pixels to overdraw in the horizontal direction, and the next 2 bits are for the vertical direction. For example, a *bold* value of 5 will overdraw 1 pixel in both the horizontal and vertical directions. - *trans* can be either 0 or 1 and if set to 1 the characters will be drawn with a transparent background. - *scroll* can be either 0 or 1 and if set to 1 the display will do a soft scroll if the text moves to the next line. | Any | 0 | None | lcd160cr | LCD160CR | LCD160CR.set_font | None
LCD160CR.write(s) | Write text to the display, using the current position, color and font. As text is written the position is automatically incremented. The display supports basic VT100 control codes such as newline and backspace. | Any | 0 | None | lcd160cr | LCD160CR | LCD160CR.write
LCD160CR.set_pen(line, fill) | Set the line and fill color for primitive shapes. | Any | 0 | None | lcd160cr | LCD160CR | LCD160CR.set_pen | None
LCD160CR.erase() | Erase the entire display to the pen fill color. | Any | 0 | None | lcd160cr | LCD160CR | LCD160CR.erase
LCD160CR.dot(x, y) | Draw a single pixel at the given location using the pen line color. | Any | 0 | None | lcd160cr | LCD160CR | LCD160CR.dot
LCD160CR.rect_interior(x, y, w, h) | Draw a rectangle at the given location and size using the pen line color for the outline, and the pen fill color for the interior. The `rect` method draws the outline and interior, while the other methods just draw one or the other. | Any | 0 | None | lcd160cr | LCD160CR | LCD160CR.rect_interior
LCD160CR.line(x1, y1, x2, y2) | Draw a line between the given coordinates using the pen line color. | Any | 0 | None | lcd160cr | LCD160CR | LCD160CR.line
LCD160CR.line_no_clip(x1, y1, x2, y2) | These methods are as above but don't do any clipping on the input coordinates. They are faster than the clipping versions and can be used when you know that the coordinates are within the display. | Any | 0 | None | lcd160cr | LCD160CR | LCD160CR.line_no_clip
LCD160CR.poly_dot(data) | Draw a sequence of dots using the pen line color. The *data* should be a buffer of bytes, with each successive pair of bytes corresponding to coordinate pairs (x, y). | Any | 0 | None | lcd160cr | LCD160CR | LCD160CR.poly_dot
LCD160CR.poly_line(data) | Similar to :meth:`LCD160CR.poly_dot` but draws lines between the dots. | Any | 0 | None | lcd160cr | LCD160CR | LCD160CR.poly_line
LCD160CR.touch_config(calib=False, save=False, irq=None) | Configure the touch panel: - If *calib* is ``True`` then the call will trigger a touch calibration of the resistive touch sensor. This requires the user to touch various parts of the screen. - If *save* is ``True`` then the touch parameters will be saved to NVRAM to persist across reset/power up. - If *irq* is ``True`` then the display will be configured to pull the IRQ line low when a touch force is detected. If *irq* is ``False`` then this feature is disabled. If *irq* is ``None`` (the default value) then no change is made to this setting. | Any | 0 | None | lcd160cr | LCD160CR | LCD160CR.touch_config
LCD160CR.is_touched() | Returns a boolean: ``True`` if there is currently a touch force on the screen, ``False`` otherwise. | bool | 1.44 | <re.Match object; span=(4, 107), match='Returns a boolean: ``True`` if there is currently> | lcd160cr | LCD160CR | LCD160CR.is_touched
LCD160CR.get_touch() | Returns a 3-tuple of: *(active, x, y)*. If there is currently a touch force on the screen then *active* is 1, otherwise it is 0. The *x* and *y* values indicate the position of the current or most recent touch. | Tuple | 1.44 | <re.Match object; span=(4, 224), match='Returns a 3-tuple of: *(active, x, y)*. If there> | lcd160cr | LCD160CR | LCD160CR.get_touch
LCD160CR.set_spi_win(x, y, w, h) | Set the window that SPI data is written to. | Any | 0 | None | lcd160cr | LCD160CR | LCD160CR.set_spi_win | None
LCD160CR.fast_spi(flush=True) | Ready the display to accept RGB pixel data on the SPI bus, resetting the location of the first byte to go to the top-left corner of the window set by :meth:`LCD160CR.set_spi_win`. The method returns an SPI object which can be used to write the pixel data. Pixels should be sent as 16-bit RGB values in the 5-6-5 format. The destination counter will increase as data is sent, and data can be sent in arbitrary sized chunks. Once the destination counter reaches the end of the window specified by :meth:`LCD160CR.set_spi_win` it will wrap around to the top-left corner of that window. | int | 1.494 | <re.Match object; span=(207, 617), match='returns an SPI object which can be used to write > | lcd160cr | LCD160CR | LCD160CR.fast_spi
LCD160CR.show_framebuf(buf) | Show the given buffer on the display. *buf* should be an array of bytes containing the 16-bit RGB values for the pixels, and they will be written to the area specified by :meth:`LCD160CR.set_spi_win`, starting from the top-left corner. The `framebuf <framebuf.html>`_ module can be used to construct frame buffers and provides drawing primitives. Using a frame buffer will improve performance of animations when compared to drawing directly to the screen. | Any | 0 | None | lcd160cr | LCD160CR | LCD160CR.show_framebuf
LCD160CR.set_scroll(on) | Turn scrolling on or off. This controls globally whether any window regions will scroll. | Any | 0 | None | lcd160cr | LCD160CR | LCD160CR.set_scroll | None
LCD160CR.set_scroll_win(win, x=-1, y=0, w=0, h=0, vec=0, pat=0, fill=0x07e0, color=0) | Configure a window region for scrolling: - *win* is the window id to configure. There are 0..7 standard windows for general purpose use. Window 8 is the text scroll window (the ticker). - *x*, *y*, *w*, *h* specify the location of the window in the display. - *vec* specifies the direction and speed of scroll: it is a 16-bit value of the form ``0bF.ddSSSSSSSSSSSS``. *dd* is 0, 1, 2, 3 for +x, +y, -x, -y scrolling. *F* sets the speed format, with 0 meaning that the window is shifted *S % 256* pixel every frame, and 1 meaning that the window is shifted 1 pixel every *S* frames. - *pat* is a 16-bit pattern mask for the background. - *fill* is the fill color. - *color* is the extra color, either of the text or pattern foreground. | Any | 0 | None | lcd160cr | LCD160CR | LCD160CR.set_scroll_win | None
LCD160CR.set_scroll_win_param(win, param, value) | Set a single parameter of a scrolling window region: - *win* is the window id, 0..8. - *param* is the parameter number to configure, 0..7, and corresponds to the parameters in the `set_scroll_win` method. - *value* is the value to set. | Any | 0 | None | lcd160cr | LCD160CR | LCD160CR.set_scroll_win_param | None
LCD160CR.set_scroll_buf(s) | Set the string for scrolling in window 8. The parameter *s* must be a string with length 32 or less. | Any | 0 | None | lcd160cr | LCD160CR | LCD160CR.set_scroll_buf | None
LCD160CR.jpeg(buf) | Display a JPEG. *buf* should contain the entire JPEG data. JPEG data should not include EXIF information. The following encodings are supported: Baseline DCT, Huffman coding, 8 bits per sample, 3 color components, YCbCr4:2:2. The origin of the JPEG is set by :meth:`LCD160CR.set_pos`. | Any | 0 | None | lcd160cr | LCD160CR | LCD160CR.jpeg
LCD160CR.jpeg_data(buf) | Display a JPEG with the data split across multiple buffers. There must be a single call to `jpeg_start` to begin with, specifying the total number of bytes in the JPEG. Then this number of bytes must be transferred to the display using one or more calls to the `jpeg_data` command. | Any | 0 | None | lcd160cr | LCD160CR | LCD160CR.jpeg_data
LCD160CR.feed_wdt() | The first call to this method will start the display's internal watchdog timer. Subsequent calls will feed the watchdog. The timeout is roughly 30 seconds. | Any | 0 | None | lcd160cr | LCD160CR | LCD160CR.feed_wdt
LCD160CR.reset() | Reset the display. | Any | 0 | None | lcd160cr | LCD160CR | LCD160CR.reset | None
machine | :synopsis: functions related to the hardware The ``machine`` module contains specific functions related to the hardware on a particular board. Most functions in this module allow to achieve direct and unrestricted access to and control of hardware blocks on a system (like CPU, timers, buses, etc.). Used incorrectly, this can lead to malfunction, lockups, crashes of your board, and in extreme cases, hardware damage. | Any | 0 | None | machine
reset() | Resets the device in a manner similar to pushing the external RESET button. | NoReturn | 1.9 | machine.reset | machine |  | reset | None
soft_reset() | Performs a soft reset of the interpreter, deleting all Python objects and resetting the Python heap. It tries to retain the method by which the user is connected to the MicroPython REPL (eg serial, USB, Wifi). | NoReturn | 1.9 | machine.soft_reset | machine |  | soft_reset | None
reset_cause() | Get the reset cause. See :ref:`constants <machine_constants>` for the possible return values. | int | 1.9 | machine.reset_cause | machine |  | reset_cause | int ?
bootloader([value]) | Reset the device and enter its bootloader. This is typically used to put the device into a state where it can be programmed with new firmware. Some ports support passing in an optional *value* argument which can control which bootloader to enter, what to pass to it, or other things. | Any | 0 | None | machine |  | bootloader
disable_irq() | Disable interrupt requests. Returns the previous IRQ state which should be considered an opaque value. This return value should be passed to the `enable_irq()` function to restore interrupts to their original state, before `disable_irq()` was called. | Any | 0.36 | <re.Match object; span=(34, 262), match='Returns the previous IRQ state which should be co> | machine |  | disable_irq
enable_irq(state) | Re-enable interrupt requests. The *state* parameter should be the value that was returned from the most recent call to the `disable_irq()` function. | Any | 0 | None | machine |  | enable_irq
freq([hz]) | Returns the CPU frequency in hertz. On some ports this can also be used to set the CPU frequency by passing in *hz*. | Any | 0.36 | <re.Match object; span=(4, 125), match='Returns the CPU frequency in hertz. On some > | machine |  | freq
idle() | Gates the clock to the CPU, useful to reduce power consumption at any time during short or long periods. Peripherals continue working and execution resumes as soon as any interrupt is triggered (on many ports this includes system timer interrupt occurring at regular intervals on the order of millisecond). | Any | 0 | None | machine |  | idle
lightsleep([time_ms]) | Stops execution in an attempt to enter a low power state. If *time_ms* is specified then this will be the maximum time in milliseconds that the sleep will last for. Otherwise the sleep can last indefinitely. With or without a timeout, execution may resume at any time if there are events that require processing. Such events, or wake sources, should be configured before sleeping, like `Pin` change or `RTC` timeout. The precise behaviour and power-saving capabilities of lightsleep and deepsleep is highly dependent on the underlying hardware, but the general properties are: * A lightsleep has full RAM and state retention. Upon wake execution is resumed from the point where the sleep was requested, with all subsystems operational. | Any | 0 | None | machine |  | lightsleep
deepsleep([time_ms]) | Stops execution in an attempt to enter a low power state. If *time_ms* is specified then this will be the maximum time in milliseconds that the sleep will last for. Otherwise the sleep can last indefinitely. With or without a timeout, execution may resume at any time if there are events that require processing. Such events, or wake sources, should be configured before sleeping, like `Pin` change or `RTC` timeout. The precise behaviour and power-saving capabilities of lightsleep and deepsleep is highly dependent on the underlying hardware, but the general properties are: * A deepsleep may not retain RAM or any other state of the system (for example peripherals or network interfaces). Upon wake execution is resumed from the main script, similar to a hard or power-on reset. The `reset_cause()` function will return `machine.DEEPSLEEP` and this can be used to distinguish a deepsleep wake from other resets. | Any | 0.36 | <re.Match object; span=(865, 968), match='return `machine.DEEPSLEEP` and this can be used t> | machine |  | deepsleep
wake_reason() | Get the wake reason. See :ref:`constants <machine_constants>` for the possible return values. Availability: ESP32, WiPy. | Any | 0.36 | <re.Match object; span=(82, 127), match='return values. Availability: ESP32, WiPy.'> | machine |  | wake_reason
unique_id() | Returns a byte string with a unique identifier of a board/SoC. It will vary from a board/SoC instance to another, if underlying hardware allows. Length varies by hardware (so use substring of a full value if you expect a short ID). In some MicroPython ports, ID corresponds to the network MAC address. | bytes | 1.458 | <re.Match object; span=(3, 313), match='Returns a byte string with a unique identifier of> | machine |  | unique_id
time_pulse_us(pin, pulse_level, timeout_us=1000000, /) | Time a pulse on the given *pin*, and return the duration of the pulse in microseconds. The *pulse_level* argument should be 0 to time a low pulse or 1 to time a high pulse. If the current input value of the pin is different to *pulse_level*, the function first (*) waits until the pin input becomes equal to *pulse_level*, then (**) times the duration that the pin is equal to *pulse_level*. If the pin is already equal to *pulse_level* then timing starts straight away. The function will return -2 if there was timeout waiting for condition marked (*) above, and -1 if there was timeout during the main measurement, marked (**) above. The timeout is the same for both cases and given by *timeout_us* (which is in microseconds). | Any | 0.36 | <re.Match object; span=(40, 764), match='return the duration of the pulse in microsecon> | machine |  | time_pulse_us
rng() | Return a 24-bit software generated random number. Availability: WiPy. | int | 1.494 | <re.Match object; span=(3, 76), match='Return a 24-bit software generated random number.> | machine |  | rng
Pin(id, mode=-1, pull=-1, *, value, drive, alt) | Access the pin peripheral (GPIO pin) associated with the given ``id``. If additional arguments are given in the constructor then they are used to initialise the pin. Any settings that are not specified will remain in their previous state. The arguments are: - ``id`` is mandatory and can be an arbitrary object. Among possible value types are: int (an internal Pin identifier), str (a Pin name), and tuple (pair of [port, pin]). - ``mode`` specifies the pin mode, which can be one of: - ``Pin.IN`` - Pin is configured for input. If viewed as an output the pin is in high-impedance state. - ``Pin.OUT`` - Pin is configured for (normal) output. - ``Pin.OPEN_DRAIN`` - Pin is configured for open-drain output. Open-drain output works in the following way: if the output value is set to 0 the pin is active at a low level; if the output value is 1 the pin is in a high-impedance state. Not all ports implement this mode, or some might only on certain pins. - ``Pin.ALT`` - Pin is configured to perform an alternative function, which is port specific. For a pin configured in such a way any other Pin methods (except :meth:`Pin.init`) are not applicable (calling them will lead to undefined, or a hardware-specific, result). Not all ports implement this mode. - ``Pin.ALT_OPEN_DRAIN`` - The Same as ``Pin.ALT``, but the pin is configured as open-drain. Not all ports implement this mode. - ``pull`` specifies if the pin has a (weak) pull resistor attached, and can be one of: - ``None`` - No pull up or down resistor. - ``Pin.PULL_UP`` - Pull up resistor enabled. - ``Pin.PULL_DOWN`` - Pull down resistor enabled. - ``value`` is valid only for Pin.OUT and Pin.OPEN_DRAIN modes and specifies initial output pin value if given, otherwise the state of the pin peripheral remains unchanged. - ``drive`` specifies the output power of the pin and can be one of: ``Pin.LOW_POWER``, ``Pin.MED_POWER`` or ``Pin.HIGH_POWER``. The actual current driving capabilities are port dependent. Not all ports implement this argument. - ``alt`` specifies an alternate function for the pin and the values it can take are port dependent. This argument is valid only for ``Pin.ALT`` and ``Pin.ALT_OPEN_DRAIN`` modes. It may be used when a pin supports more than one alternate function. If only one pin alternate function is supported the this argument is not required. Not all ports implement this argument. As specified above, the Pin class allows to set an alternate function for a particular pin, but it does not specify any further operations on such a pin. Pins configured in alternate-function mode are usually not used as GPIO but are instead driven by other hardware peripherals. The only operation supported on such a pin is re-initialising, by calling the constructor or :meth:`Pin.init` method. If a pin that is configured in alternate-function mode is re-initialised with ``Pin.IN``, ``Pin.OUT``, or ``Pin.OPEN_DRAIN``, the alternate function will be removed from the pin. | Any | 0 | None | machine
Pin.init(mode=-1, pull=-1, *, value, drive, alt) | Re-initialise the pin using the given parameters. Only those arguments that are specified will be set. The rest of the pin peripheral state will remain unchanged. See the constructor documentation for details of the arguments. Returns ``None``. | None | 1.44 | <re.Match object; span=(243, 260), match='Returns ``None``.'> | machine | Pin | Pin.init
Pin.value([x]) | This method allows to set and get the value of the pin, depending on whether the argument ``x`` is supplied or not. If the argument is omitted then this method gets the digital logic level of the pin, returning 0 or 1 corresponding to low and high voltage signals respectively. The behaviour of this method depends on the mode of the pin: - ``Pin.IN`` - The method returns the actual input value currently present on the pin. - ``Pin.OUT`` - The behaviour and return value of the method is undefined. - ``Pin.OPEN_DRAIN`` - If the pin is in state '0' then the behaviour and return value of the method is undefined. Otherwise, if the pin is in state '1', the method returns the actual input value currently present on the pin. If the argument is supplied then this method sets the digital logic level of the pin. The argument ``x`` can be anything that converts to a boolean. If it converts to ``True``, the pin is set to state '1', otherwise it is set to state '0'. The behaviour of this method depends on the mode of the pin: - ``Pin.IN`` - The value is stored in the output buffer for the pin. The pin state does not change, it remains in the high-impedance state. The stored value will become active on the pin as soon as it is changed to ``Pin.OUT`` or ``Pin.OPEN_DRAIN`` mode. - ``Pin.OUT`` - The output buffer is set to the given value immediately. - ``Pin.OPEN_DRAIN`` - If the value is '0' the pin is set to a low voltage state. Otherwise the pin is set to high-impedance state. When setting the value this method returns ``None``. | int | 1.494 | <re.Match object; span=(214, 1667), match="returning 0 or 1 corresponding to low and high vo> | machine | Pin | Pin.value
Pin.__call__([x]) | Pin objects are callable. The call method provides a (fast) shortcut to set and get the value of the pin. It is equivalent to Pin.value([x]). See :meth:`Pin.value` for more details. | Any | 0.3 | <re.Match object; span=(87, 192), match='get the value of the pin. It is equivalent to Pi> | machine | Pin | Pin.__call__
Pin.on() | Set pin to "1" output level. | Any | 0 | None | machine | Pin | Pin.on
Pin.off() | Set pin to "0" output level. | Any | 0 | None | machine | Pin | Pin.off
Pin.irq(handler=None, trigger=(Pin.IRQ_FALLING ¦ Pin.IRQ_RISING), *, priority=1, wake=None, hard=False) | Configure an interrupt handler to be called when the trigger source of the pin is active. If the pin mode is ``Pin.IN`` then the trigger source is the external value on the pin. If the pin mode is ``Pin.OUT`` then the trigger source is the output buffer of the pin. Otherwise, if the pin mode is ``Pin.OPEN_DRAIN`` then the trigger source is the output buffer for state '0' and the external pin value for state '1'. The arguments are: - ``handler`` is an optional function to be called when the interrupt triggers. The handler must take exactly one argument which is the ``Pin`` instance. - ``trigger`` configures the event which can generate an interrupt. Possible values are: - ``Pin.IRQ_FALLING`` interrupt on falling edge. - ``Pin.IRQ_RISING`` interrupt on rising edge. - ``Pin.IRQ_LOW_LEVEL`` interrupt on low level. - ``Pin.IRQ_HIGH_LEVEL`` interrupt on high level. These values can be OR'ed together to trigger on multiple events. - ``priority`` sets the priority level of the interrupt. The values it can take are port-specific, but higher values always represent higher priorities. - ``wake`` selects the power mode in which this interrupt can wake up the system. It can be ``machine.IDLE``, ``machine.SLEEP`` or ``machine.DEEPSLEEP``. These values can also be OR'ed together to make a pin generate interrupts in more than one power mode. - ``hard`` if true a hardware interrupt is used. This reduces the delay between the pin change and the handler being called. Hard interrupt handlers may not allocate memory; see :ref:`isr_rules`. Not all ports support this argument. This method returns a callback object. The following methods are not part of the core Pin API and only implemented on certain ports. | Any | 0.36 | <re.Match object; span=(1768, 1889), match='returns a callback object. The following methods> | machine | Pin | Pin.irq
Pin.low() | Set pin to "0" output level. Availability: nrf, rp2, stm32 ports. | Any | 0 | None | machine | Pin | Pin.low
Pin.high() | Set pin to "1" output level. Availability: nrf, rp2, stm32 ports. | Any | 0 | None | machine | Pin | Pin.high
Pin.mode([mode]) | Get or set the pin mode. See the constructor documentation for details of the ``mode`` argument. Availability: cc3200, stm32 ports. | Any | 0.3 | <re.Match object; span=(3, 141), match='Get or set the pin mode. See the constructor d> | machine | Pin | Pin.mode
Pin.pull([pull]) | Get or set the pin pull state. See the constructor documentation for details of the ``pull`` argument. Availability: cc3200, stm32 ports. | Any | 0.3 | <re.Match object; span=(3, 147), match='Get or set the pin pull state. See the constru> | machine | Pin | Pin.pull
Pin.drive([drive]) | Get or set the pin drive strength. See the constructor documentation for details of the ``drive`` argument. Availability: cc3200 port. | Any | 0.3 | <re.Match object; span=(3, 144), match='Get or set the pin drive strength. See the con> | machine | Pin | Pin.drive
Signal(pin_obj, invert=False) | Signal(pin_arguments..., *, invert=False) Create a Signal object. There're two ways to create it: * By wrapping existing Pin object - universal method which works for any board. * By passing required Pin parameters directly to Signal constructor, skipping the need to create intermediate Pin object. Available on many, but not all boards. The arguments are: - ``pin_obj`` is existing Pin object. - ``pin_arguments`` are the same arguments as can be passed to Pin constructor. - ``invert`` - if True, the signal will be inverted (active low). | Any | 0 | None | machine
Signal.value([x]) | This method allows to set and get the value of the signal, depending on whether the argument ``x`` is supplied or not. If the argument is omitted then this method gets the signal level, 1 meaning signal is asserted (active) and 0 - signal inactive. If the argument is supplied then this method sets the signal level. The argument ``x`` can be anything that converts to a boolean. If it converts to ``True``, the signal is active, otherwise it is inactive. Correspondence between signal being active and actual logic level on the underlying pin depends on whether signal is inverted (active-low) or not. For non-inverted signal, active status corresponds to logical 1, inactive - to logical 0. For inverted/active-low signal, active status corresponds to logical 0, while inactive - to logical 1. | bool | 1.2 | <re.Match object; span=(33, 834), match='get the value of the signal, depending on whether> | machine | Signal | Signal.value
Signal.on() | Activate signal. | Any | 0 | None | machine | Signal | Signal.on
Signal.off() | Deactivate signal. | Any | 0 | None | machine | Signal | Signal.off
ADC(id) | Access the ADC associated with a source identified by *id*. This *id* may be an integer (usually specifying a channel number), a :ref:`Pin <machine.Pin>` object, or other value supported by the underlying machine. | Any | 0 | None | machine
ADC.read_u16() | Take an analog reading and return an integer in the range 0-65535. The return value represents the raw reading taken by the ADC, scaled such that the minimum value is 0 and the maximum value is 65535. | int | 1.494 | <re.Match object; span=(30, 209), match='return an integer in the range 0-65535. The re> | machine | ADC | ADC.read_u16
PWM(dest, *, freq, duty_u16, duty_ns) | Construct and return a new PWM object using the following parameters: - *dest* is the entity on which the PWM is output, which is usually a :ref:`machine.Pin <machine.Pin>` object, but a port may allow other values, like integers. - *freq* should be an integer which sets the frequency in Hz for the PWM cycle. - *duty_u16* sets the duty cycle as a ratio ``duty_u16 / 65535``. - *duty_ns* sets the pulse width in nanoseconds. Setting *freq* may affect other PWM objects if the objects share the same underlying PWM generator (this is hardware specific). Only one of *duty_u16* and *duty_ns* should be specified at a time. | int | 1.494 | <re.Match object; span=(17, 683), match='return a new PWM object using the following param> | machine
PWM.init(*, freq, duty_u16, duty_ns) | Modify settings for the PWM object. See the above constructor for details about the parameters. | Any | 0 | None | machine | PWM | PWM.init
PWM.deinit() | Disable the PWM output. | Any | 0 | None | machine | PWM | PWM.deinit
PWM.freq([value]) | Get or set the current frequency of the PWM output. With no arguments the frequency in Hz is returned. With a single *value* argument the frequency is set to that value in Hz. The method may raise a ``ValueError`` if the frequency is outside the valid range. | Any | 0.3 | <re.Match object; span=(3, 273), match='Get or set the current frequency of the PWM outpu> | machine | PWM | PWM.freq
PWM.duty_u16([value]) | Get or set the current duty cycle of the PWM output, as an unsigned 16-bit value in the range 0 to 65535 inclusive. With no arguments the duty cycle is returned. With a single *value* argument the duty cycle is set to that value, measured as the ratio ``value / 65535``. | uint | 1.26 | <re.Match object; span=(3, 287), match='Get or set the current duty cycle of the PWM outp> | machine | PWM | PWM.duty_u16
PWM.duty_ns([value]) | Get or set the current pulse width of the PWM output, as a value in nanoseconds. With no arguments the pulse width in nanoseconds is returned. With a single *value* argument the pulse width is set to that value. | int | 1.05 | <re.Match object; span=(3, 222), match='Get or set the current pulse width of the PWM out> | machine | PWM | PWM.duty_ns
UART(id, ...) | Construct a UART object of the given id. | Any | 0 | None | machine
UART.init(baudrate=9600, bits=8, parity=None, stop=1, *, ...) | Initialise the UART bus with the given parameters: - *baudrate* is the clock rate. - *bits* is the number of bits per character, 7, 8 or 9. - *parity* is the parity, ``None``, 0 (even) or 1 (odd). - *stop* is the number of stop bits, 1 or 2. Additional keyword-only parameters that may be supported by a port are: - *tx* specifies the TX pin to use. - *rx* specifies the RX pin to use. - *txbuf* specifies the length in characters of the TX buffer. - *rxbuf* specifies the length in characters of the RX buffer. - *timeout* specifies the time to wait for the first character (in ms). - *timeout_char* specifies the time to wait between characters (in ms). - *invert* specifies which lines to invert. On the WiPy only the following keyword-only parameter is supported: - *pins* is a 4 or 2 item list indicating the TX, RX, RTS and CTS pins (in that order). Any of the pins can be None if one wants the UART to operate with limited functionality. If the RTS pin is given the the RX pin must be given as well. The same applies to CTS. When no pins are given, then the default set of TX and RX pins is taken, and hardware flow control will be disabled. If *pins* is ``None``, no pin assignment will be made. | Any | 0 | None | machine | UART | UART.init
UART.deinit() | Turn off the UART bus. | Any | 0 | None | machine | UART | UART.deinit
UART.any() | Returns an integer counting the number of characters that can be read without blocking. It will return 0 if there are no characters available and a positive number if there are characters. The method may return 1 even if there is more than one character available for reading. For more sophisticated querying of available characters use select.poll:: poll = select.poll() poll.register(uart, select.POLLIN) poll.poll(timeout) | int | 1.53 | <re.Match object; span=(3, 443), match='Returns an integer counting the number of charact> | machine | UART | UART.any
UART.read([nbytes]) | Read characters. If ``nbytes`` is specified then read at most that many bytes, otherwise read as much data as possible. It may return sooner if a timeout is reached. The timeout is configurable in the constructor. Return value: a bytes object containing the bytes read in. Returns ``None`` on timeout. | bytes | 1.458 | <re.Match object; span=(134, 319), match='return sooner if a timeout is reached. The tim> | machine | UART | UART.read
UART.readinto(buf[, nbytes]) | Read bytes into the ``buf``. If ``nbytes`` is specified then read at most that many bytes. Otherwise, read at most ``len(buf)`` bytes. It may return sooner if a timeout is reached. The timeout is configurable in the constructor. Return value: number of bytes read and stored into ``buf`` or ``None`` on timeout. | int | 1.53 | <re.Match object; span=(150, 329), match='return sooner if a timeout is reached. The tim> | machine | UART | UART.readinto
UART.readline() | Read a line, ending in a newline character. It may return sooner if a timeout is reached. The timeout is configurable in the constructor. Return value: the line read or ``None`` on timeout. | None | 1.44 | <re.Match object; span=(54, 199), match='return sooner if a timeout is reached. The tim> | machine | UART | UART.readline
UART.write(buf) | Write the buffer of bytes to the bus. Return value: number of bytes written or ``None`` on timeout. | int | 1.53 | <re.Match object; span=(45, 106), match='Return value: number of bytes written or ``None``> | machine | UART | UART.write
UART.sendbreak() | Send a break condition on the bus. This drives the bus low for a duration longer than required for a normal transmission of a character. | Any | 0 | None | machine | UART | UART.sendbreak
UART.irq(trigger, priority=1, handler=None, wake=machine.IDLE) | Create a callback to be triggered when data is received on the UART. - *trigger* can only be ``UART.RX_ANY`` - *priority* level of the interrupt. Can take values in the range 1-7. Higher values represent higher priorities. - *handler* an optional function to be called when new characters arrive. - *wake* can only be ``machine.IDLE``. | Any | 0 | None | machine | UART | UART.irq
SPI(id, ...) | Construct an SPI object on the given bus, *id*. Values of *id* depend on a particular port and its hardware. Values 0, 1, etc. are commonly used to select hardware SPI block #0, #1, etc. With no additional parameters, the SPI object is created but not initialised (it has the settings from the last initialisation of the bus, if any). If extra arguments are given, the bus is initialised. See ``init`` for parameters of initialisation. | Any | 0 | None | machine
SoftSPI(baudrate=500000, *, polarity=0, phase=0, bits=8, firstbit=MSB, sck=None, mosi=None, miso=None) | Construct a new software SPI object. Additional parameters must be given, usually at least *sck*, *mosi* and *miso*, and these are used to initialise the bus. See `SPI.init` for a description of the parameters. | Any | 0 | None | machine
SPI.init(baudrate=1000000, *, polarity=0, phase=0, bits=8, firstbit=SPI.MSB, sck=None, mosi=None, miso=None, pins=(SCK, MOSI, MISO)) | Initialise the SPI bus with the given parameters: - ``baudrate`` is the SCK clock rate. - ``polarity`` can be 0 or 1, and is the level the idle clock line sits at. - ``phase`` can be 0 or 1 to sample data on the first or second clock edge respectively. - ``bits`` is the width in bits of each transfer. Only 8 is guaranteed to be supported by all hardware. - ``firstbit`` can be ``SPI.MSB`` or ``SPI.LSB``. - ``sck``, ``mosi``, ``miso`` are pins (machine.Pin) objects to use for bus signals. For most hardware SPI blocks (as selected by ``id`` parameter to the constructor), pins are fixed and cannot be changed. In some cases, hardware blocks allow 2-3 alternative pin sets for a hardware SPI block. Arbitrary pin assignments are possible only for a bitbanging SPI driver (``id`` = -1). - ``pins`` - WiPy port doesn't ``sck``, ``mosi``, ``miso`` arguments, and instead allows to specify them as a tuple of ``pins`` parameter. In the case of hardware SPI the actual clock frequency may be lower than the requested baudrate. This is dependant on the platform hardware. The actual rate may be determined by printing the SPI object. | Any | 0 | None | machine | SoftSPI | SPI.init
SPI.deinit() | Turn off the SPI bus. | Any | 0 | None | machine | SoftSPI | SPI.deinit
SPI.read(nbytes, write=0x00) | Read a number of bytes specified by ``nbytes`` while continuously writing the single byte given by ``write``. Returns a ``bytes`` object with the data that was read. | bytes | 1.458 | <re.Match object; span=(122, 177), match='Returns a ``bytes`` object with the data that was> | machine | SoftSPI | SPI.read
SPI.readinto(buf, write=0x00) | Read into the buffer specified by ``buf`` while continuously writing the single byte given by ``write``. Returns ``None``. Note: on WiPy this function returns the number of bytes read. | int | 1.53 | <re.Match object; span=(117, 201), match='Returns ``None``. Note: on WiPy this functio> | machine | SoftSPI | SPI.readinto
SPI.write(buf) | Write the bytes contained in ``buf``. Returns ``None``. Note: on WiPy this function returns the number of bytes written. | int | 1.53 | <re.Match object; span=(46, 133), match='Returns ``None``. Note: on WiPy this functio> | machine | SoftSPI | SPI.write
SPI.write_readinto(write_buf, read_buf) | Write the bytes from ``write_buf`` while reading into ``read_buf``. The buffers can be the same or different, but both buffers must have the same length. Returns ``None``. Note: on WiPy this function returns the number of bytes written. | int | 1.53 | <re.Match object; span=(171, 258), match='Returns ``None``. Note: on WiPy this functio> | machine | SoftSPI | SPI.write_readinto
I2C(id, *, scl, sda, freq=400000) | Construct and return a new I2C object using the following parameters: - *id* identifies a particular I2C peripheral. Allowed values for depend on the particular port/board - *scl* should be a pin object specifying the pin to use for SCL. - *sda* should be a pin object specifying the pin to use for SDA. - *freq* should be an integer which sets the maximum frequency for SCL. Note that some ports/boards will have default values of *scl* and *sda* that can be changed in this constructor. Others will have fixed values of *scl* and *sda* that cannot be changed. | int | 1.494 | <re.Match object; span=(17, 617), match='return a new I2C object using the following param> | machine
SoftI2C(scl, sda, *, freq=400000, timeout=255) | Construct a new software I2C object. The parameters are: - *scl* should be a pin object specifying the pin to use for SCL. - *sda* should be a pin object specifying the pin to use for SDA. - *freq* should be an integer which sets the maximum frequency for SCL. - *timeout* is the maximum time in microseconds to wait for clock stretching (SCL held low by another device on the bus), after which an ``OSError(ETIMEDOUT)`` exception is raised. | Any | 0 | None | machine
I2C.init(scl, sda, *, freq=400000) | Initialise the I2C bus with the given arguments: - *scl* is a pin object for the SCL line - *sda* is a pin object for the SDA line - *freq* is the SCL clock rate | Any | 0 | None | machine | SoftI2C | I2C.init
I2C.deinit() | Turn off the I2C bus. Availability: WiPy. | Any | 0 | None | machine | SoftI2C | I2C.deinit
I2C.scan() | Scan all I2C addresses between 0x08 and 0x77 inclusive and return a list of those that respond. A device responds if it pulls the SDA line low after its address (including a write bit) is sent on the bus. | List[Any] | 1.44 | <re.Match object; span=(62, 214), match='return a list of those that respond. A device> | machine | SoftI2C | I2C.scan
I2C.start() | Generate a START condition on the bus (SDA transitions to low while SCL is high). | Any | 0 | None | machine | SoftI2C | I2C.start
I2C.stop() | Generate a STOP condition on the bus (SDA transitions to high while SCL is high). | Any | 0 | None | machine | SoftI2C | I2C.stop
I2C.readinto(buf, nack=True, /) | Reads bytes from the bus and stores them into *buf*. The number of bytes read is the length of *buf*. An ACK will be sent on the bus after receiving all but the last byte. After the last byte is received, if *nack* is true then a NACK will be sent, otherwise an ACK will be sent (and in this case the peripheral assumes more bytes are going to be read in a later call). | int | 0.85 | <re.Match object; span=(3, 387), match='Reads bytes from the bus and stores them into *bu> | machine | SoftI2C | I2C.readinto
I2C.write(buf) | Write the bytes from *buf* to the bus. Checks that an ACK is received after each byte and stops transmitting the remaining bytes if a NACK is received. The function returns the number of ACKs that were received. | int | 1.53 | <re.Match object; span=(176, 222), match='returns the number of ACKs that were received.'> | machine | SoftI2C | I2C.write
I2C.readfrom(addr, nbytes, stop=True, /) | Read *nbytes* from the peripheral specified by *addr*. If *stop* is true then a STOP condition is generated at the end of the transfer. Returns a `bytes` object with the data read. | bytes | 1.458 | <re.Match object; span=(145, 189), match='Returns a `bytes` object with the data read.'> | machine | SoftI2C | I2C.readfrom
I2C.readfrom_into(addr, buf, stop=True, /) | Read into *buf* from the peripheral specified by *addr*. The number of bytes read will be the length of *buf*. If *stop* is true then a STOP condition is generated at the end of the transfer. The method returns ``None``. | None | 1.44 | <re.Match object; span=(216, 233), match='returns ``None``.'> | machine | SoftI2C | I2C.readfrom_into
I2C.writeto(addr, buf, stop=True, /) | Write the bytes from *buf* to the peripheral specified by *addr*. If a NACK is received following the write of a byte from *buf* then the remaining bytes are not sent. If *stop* is true then a STOP condition is generated at the end of the transfer, even if a NACK is received. The function returns the number of ACKs that were received. | int | 1.53 | <re.Match object; span=(307, 353), match='returns the number of ACKs that were received.'> | machine | SoftI2C | I2C.writeto
I2C.writevto(addr, vector, stop=True, /) | Write the bytes contained in *vector* to the peripheral specified by *addr*. *vector* should be a tuple or list of objects with the buffer protocol. The *addr* is sent once and then the bytes from each object in *vector* are written out sequentially. The objects in *vector* may be zero bytes in length in which case they don't contribute to the output. If a NACK is received following the write of a byte from one of the objects in *vector* then the remaining bytes, and any remaining objects, are not sent. If *stop* is true then a STOP condition is generated at the end of the transfer, even if a NACK is received. The function returns the number of ACKs that were received. | int | 1.53 | <re.Match object; span=(665, 711), match='returns the number of ACKs that were received.'> | machine | SoftI2C | I2C.writevto
I2C.readfrom_mem(addr, memaddr, nbytes, *, addrsize=8) | Read *nbytes* from the peripheral specified by *addr* starting from the memory address specified by *memaddr*. The argument *addrsize* specifies the address size in bits. Returns a `bytes` object with the data read. | bytes | 1.458 | <re.Match object; span=(183, 227), match='Returns a `bytes` object with the data read.'> | machine | SoftI2C | I2C.readfrom_mem
I2C.readfrom_mem_into(addr, memaddr, buf, *, addrsize=8) | Read into *buf* from the peripheral specified by *addr* starting from the memory address specified by *memaddr*. The number of bytes read is the length of *buf*. The argument *addrsize* specifies the address size in bits (on ESP8266 this argument is not recognised and the address size is always 8 bits). The method returns ``None``. | None | 1.44 | <re.Match object; span=(336, 353), match='returns ``None``.'> | machine | SoftI2C | I2C.readfrom_mem_into
I2C.writeto_mem(addr, memaddr, buf, *, addrsize=8) | Write *buf* to the peripheral specified by *addr* starting from the memory address specified by *memaddr*. The argument *addrsize* specifies the address size in bits (on ESP8266 this argument is not recognised and the address size is always 8 bits). The method returns ``None``. | None | 1.44 | <re.Match object; span=(277, 294), match='returns ``None``.'> | machine | SoftI2C | I2C.writeto_mem
I2S(id, *, sck, ws, sd, mode, bits, format, rate, ibuf) | Construct an I2S object of the given id: - ``id`` identifies a particular I2S bus. ``id`` is board and port specific: - PYBv1.0/v1.1: has one I2S bus with id=2. - PYBD-SFxW: has two I2S buses with id=1 and id=2. - ESP32: has two I2S buses with id=0 and id=1. Keyword-only parameters that are supported on all ports: - ``sck`` is a pin object for the serial clock line - ``ws`` is a pin object for the word select line - ``sd`` is a pin object for the serial data line - ``mode`` specifies receive or transmit - ``bits`` specifies sample size (bits), 16 or 32 - ``format`` specifies channel format, STEREO or MONO - ``rate`` specifies audio sampling rate (samples/s) - ``ibuf`` specifies internal buffer length (bytes) For all ports, DMA runs continuously in the background and allows user applications to perform other operations while sample data is transfered between the internal buffer and the I2S peripheral unit. Increasing the size of the internal buffer has the potential to increase the time that user applications can perform non-I2S operations before underflow (e.g. ``write`` method) or overflow (e.g. ``readinto`` method). | Any | 0 | None | machine
I2S.init(sck, ...) | see Constructor for argument descriptions | Any | 0 | None | machine | I2S | I2S.init
I2S.deinit() | Deinitialize the I2S bus | Any | 0 | None | machine | I2S | I2S.deinit
I2S.readinto(buf) | Read audio samples into the buffer specified by ``buf``. ``buf`` must support the buffer protocol, such as bytearray or array. "buf" byte ordering is little-endian. For Stereo format, left channel sample precedes right channel sample. For Mono format, the left channel sample data is used. Returns number of bytes read | int | 0.85 | <re.Match object; span=(2, 324), match='Read audio samples into the buffer specified by `> | machine | I2S | I2S.readinto
I2S.write(buf) | Write audio samples contained in ``buf``. ``buf`` must support the buffer protocol, such as bytearray or array. "buf" byte ordering is little-endian. For Stereo format, left channel sample precedes right channel sample. For Mono format, the sample data is written to both the right and left channels. Returns number of bytes written | Any | 0 | None | machine | I2S | I2S.write
I2S.irq(handler) | Set a callback. ``handler`` is called when ``buf`` is emptied (``write`` method) or becomes full (``readinto`` method). Setting a callback changes the ``write`` and ``readinto`` methods to non-blocking operation. ``handler`` is called in the context of the MicroPython scheduler. | Any | 0 | None | machine | I2S | I2S.irq
I2S.shift(buf, bits, shift) | bitwise shift of all samples contained in ``buf``. ``bits`` specifies sample size in bits. ``shift`` specifies the number of bits to shift each sample. Positive for left shift, negative for right shift. Typically used for volume control. Each bit shift changes sample volume by 6dB. | Any | 0 | None | machine | I2S | I2S.shift
RTC(id=0, ...) | Create an RTC object. See init for parameters of initialization. | Any | 0 | None | machine
RTC.datetime([datetimetuple]) | Get or set the date and time of the RTC. With no arguments, this method returns an 8-tuple with the current date and time. With 1 argument (being an 8-tuple) it sets the date and time. The 8-tuple has the following format: (year, month, day, weekday, hours, minutes, seconds, subseconds) The meaning of the ``subseconds`` field is hardware dependent. | Tuple | 1.44 | <re.Match object; span=(79, 380), match='returns an 8-tuple with the current date and t> | machine | RTC | RTC.datetime
RTC.init(datetime) | Initialise the RTC. Datetime is a tuple of the form: ``(year, month, day[, hour[, minute[, second[, microsecond[, tzinfo]]]]])`` | Any | 0 | None | machine | RTC | RTC.init
RTC.now() | Get get the current datetime tuple. | Tuple | 1.2 | <re.Match object; span=(3, 38), match='Get get the current datetime tuple.'> | machine | RTC | RTC.now
RTC.deinit() | Resets the RTC to the time of January 1, 2015 and starts running it again. | Any | 0 | None | machine | RTC | RTC.deinit
RTC.alarm(id, time, *, repeat=False) | Set the RTC alarm. Time might be either a millisecond value to program the alarm to current time + time_in_ms in the future, or a datetimetuple. If the time passed is in milliseconds, repeat can be set to ``True`` to make the alarm periodic. | Any | 0 | None | machine | RTC | RTC.alarm
RTC.alarm_left(alarm_id=0) | Get the number of milliseconds left before the alarm expires. | int | 1.275 | <re.Match object; span=(3, 64), match='Get the number of milliseconds left before the al> | machine | RTC | RTC.alarm_left
RTC.cancel(alarm_id=0) | Cancel a running alarm. | Any | 0 | None | machine | RTC | RTC.cancel
RTC.irq(*, trigger, handler=None, wake=machine.IDLE) | Create an irq object triggered by a real time clock alarm. - ``trigger`` must be ``RTC.ALARM0`` - ``handler`` is the function to be called when the callback is triggered. - ``wake`` specifies the sleep mode from where this interrupt can wake up the system. | Any | 0 | None | machine | RTC | RTC.irq
Timer(id, ...) | Construct a new timer object of the given id. Id of -1 constructs a virtual timer (if supported by a board). See ``init`` for parameters of initialisation. | Any | 0 | None | machine
Timer.init(*, mode=Timer.PERIODIC, period=-1, callback=None) | Initialise the timer. Example:: tim.init(period=100) # periodic with 100ms period tim.init(mode=Timer.ONE_SHOT, period=1000) # one shot firing after 1000ms Keyword arguments: - ``mode`` can be one of: - ``Timer.ONE_SHOT`` - The timer runs once until the configured period of the channel expires. - ``Timer.PERIODIC`` - The timer runs periodically at the configured frequency of the channel. | Any | 0 | None | machine | Timer | Timer.init
Timer.deinit() | Deinitialises the timer. Stops the timer, and disables the timer peripheral. | Any | 0 | None | machine | Timer | Timer.deinit
WDT(id=0, timeout=5000) | Create a WDT object and start it. The timeout must be given in milliseconds. Once it is running the timeout cannot be changed and the WDT cannot be stopped either. Notes: On the esp32 the minimum timeout is 1 second. On the esp8266 a timeout cannot be specified, it is determined by the underlying system. | Any | 0 | None | machine
wdt.feed() | Feed the WDT to prevent it from resetting the system. The application should place this call in a sensible place ensuring that the WDT is only fed after verifying that everything is functioning correctly. | Any | 0 | None | machine | WDT | wdt.feed
SD(id,... ) | Create a SD card object. See ``init()`` for parameters if initialization. | Any | 0 | None | machine
SD.init(id=0, pins=('GP10', 'GP11', 'GP15')) | Enable the SD card. In order to initialize the card, give it a 3-tuple: ``(clk_pin, cmd_pin, dat0_pin)``. | Any | 0 | None | machine | SD | SD.init
SD.deinit() | Disable the SD card. | Any | 0 | None | machine | SD | SD.deinit
SDCard(slot=1, width=1, cd=None, wp=None, sck=None, miso=None, mosi=None, cs=None, freq=20000000) | This class provides access to SD or MMC storage cards using either a dedicated SD/MMC interface hardware or through an SPI channel. The class implements the block protocol defined by :class:`uos.AbstractBlockDev`. This allows the mounting of an SD card to be as simple as:: uos.mount(machine.SDCard(), "/sd") The constructor takes the following parameters: - *slot* selects which of the available interfaces to use. Leaving this unset will select the default interface. - *width* selects the bus width for the SD/MMC interface. - *cd* can be used to specify a card-detect pin. - *wp* can be used to specify a write-protect pin. - *sck* can be used to specify an SPI clock pin. - *miso* can be used to specify an SPI miso pin. - *mosi* can be used to specify an SPI mosi pin. - *cs* can be used to specify an SPI chip select pin. - *freq* selects the SD/MMC interface frequency in Hz (only supported on the ESP32). | Any | 0 | None | machine
math | :synopsis: mathematical functions ¦see_cpython_module¦ :mod:`python:math`. The ``math`` module provides some basic mathematical functions for working with floating-point numbers. *Note:* On the pyboard, floating-point numbers have 32-bit precision. Availability: not available on WiPy. Floating point support required for this module. | Any | 0 | None | math
acos(x) | Return the inverse cosine of ``x``. | float | 1.44 | <re.Match object; span=(3, 38), match='Return the inverse cosine of ``x``.'> | math |  | acos
acosh(x) | Return the inverse hyperbolic cosine of ``x``. | float | 1.44 | <re.Match object; span=(3, 49), match='Return the inverse hyperbolic cosine of ``x``.'> | math |  | acosh
asin(x) | Return the inverse sine of ``x``. | float | 1.44 | <re.Match object; span=(3, 36), match='Return the inverse sine of ``x``.'> | math |  | asin
asinh(x) | Return the inverse hyperbolic sine of ``x``. | float | 1.44 | <re.Match object; span=(3, 47), match='Return the inverse hyperbolic sine of ``x``.'> | math |  | asinh
atan(x) | Return the inverse tangent of ``x``. | float | 1.44 | <re.Match object; span=(3, 39), match='Return the inverse tangent of ``x``.'> | math |  | atan
atan2(y, x) | Return the principal value of the inverse tangent of ``y/x``. | float | 1.44 | <re.Match object; span=(3, 64), match='Return the principal value of the inverse tangent> | math |  | atan2
atanh(x) | Return the inverse hyperbolic tangent of ``x``. | float | 1.44 | <re.Match object; span=(3, 50), match='Return the inverse hyperbolic tangent of ``x``.'> | math |  | atanh
ceil(x) | Return an integer, being ``x`` rounded towards positive infinity. | int | 1.494 | <re.Match object; span=(3, 68), match='Return an integer, being ``x`` rounded towards po> | math |  | ceil
copysign(x, y) | Return ``x`` with the sign of ``y``. | Any | 0.36 | <re.Match object; span=(3, 39), match='Return ``x`` with the sign of ``y``.'> | math |  | copysign
cos(x) | Return the cosine of ``x``. | float | 1.44 | <re.Match object; span=(3, 30), match='Return the cosine of ``x``.'> | math |  | cos
cosh(x) | Return the hyperbolic cosine of ``x``. | float | 1.44 | <re.Match object; span=(3, 41), match='Return the hyperbolic cosine of ``x``.'> | math |  | cosh
degrees(x) | Return radians ``x`` converted to degrees. | Any | 0.36 | <re.Match object; span=(3, 45), match='Return radians ``x`` converted to degrees.'> | math |  | degrees
erf(x) | Return the error function of ``x``. | Any | 0.36 | <re.Match object; span=(3, 38), match='Return the error function of ``x``.'> | math |  | erf
erfc(x) | Return the complementary error function of ``x``. | Any | 0.36 | <re.Match object; span=(3, 52), match='Return the complementary error function of ``x``.> | math |  | erfc
exp(x) | Return the exponential of ``x``. | float | 1.44 | <re.Match object; span=(3, 35), match='Return the exponential of ``x``.'> | math |  | exp
expm1(x) | Return ``exp(x) - 1``. | Any | 0.36 | <re.Match object; span=(3, 25), match='Return ``exp(x) - 1``.'> | math |  | expm1
fabs(x) | Return the absolute value of ``x``. | Any | 0.36 | <re.Match object; span=(3, 38), match='Return the absolute value of ``x``.'> | math |  | fabs
floor(x) | Return an integer, being ``x`` rounded towards negative infinity. | int | 1.494 | <re.Match object; span=(3, 68), match='Return an integer, being ``x`` rounded towards ne> | math |  | floor
fmod(x, y) | Return the remainder of ``x/y``. | Any | 0.36 | <re.Match object; span=(3, 35), match='Return the remainder of ``x/y``.'> | math |  | fmod
frexp(x) | Decomposes a floating-point number into its mantissa and exponent. The returned value is the tuple ``(m, e)`` such that ``x == m * 2**e`` exactly. If ``x == 0`` then the function returns ``(0.0, 0)``, otherwise the relation ``0.5 <= abs(m) < 1`` holds. | Any | 0.36 | <re.Match object; span=(189, 265), match='returns ``(0.0, 0)``, otherwise the relation `> | math |  | frexp
gamma(x) | Return the gamma function of ``x``. | Any | 0.36 | <re.Match object; span=(3, 38), match='Return the gamma function of ``x``.'> | math |  | gamma
isfinite(x) | Return ``True`` if ``x`` is finite. | bool | 1.44 | <re.Match object; span=(3, 38), match='Return ``True`` if ``x`` is finite.'> | math |  | isfinite
isinf(x) | Return ``True`` if ``x`` is infinite. | bool | 1.44 | <re.Match object; span=(3, 40), match='Return ``True`` if ``x`` is infinite.'> | math |  | isinf
isnan(x) | Return ``True`` if ``x`` is not-a-number | bool | 1.9 | math.isnan | math |  | isnan | boolean
ldexp(x, exp) | Return ``x * (2**exp)``. | Any | 0.36 | <re.Match object; span=(3, 27), match='Return ``x * (2**exp)``.'> | math |  | ldexp
lgamma(x) | Return the natural logarithm of the gamma function of ``x``. | float | 1.44 | <re.Match object; span=(3, 63), match='Return the natural logarithm of the gamma functio> | math |  | lgamma
log(x) | Return the natural logarithm of ``x``. | float | 1.44 | <re.Match object; span=(3, 41), match='Return the natural logarithm of ``x``.'> | math |  | log
log10(x) | Return the base-10 logarithm of ``x``. | float | 1.44 | <re.Match object; span=(3, 41), match='Return the base-10 logarithm of ``x``.'> | math |  | log10
log2(x) | Return the base-2 logarithm of ``x``. | float | 1.44 | <re.Match object; span=(3, 40), match='Return the base-2 logarithm of ``x``.'> | math |  | log2
modf(x) | Return a tuple of two floats, being the fractional and integral parts of ``x``. Both return values have the same sign as ``x``. | Tuple | 1.44 | <re.Match object; span=(3, 134), match='Return a tuple of two floats, being the fractiona> | math |  | modf
pow(x, y) | Returns ``x`` to the power of ``y``. | Any | 0.36 | <re.Match object; span=(3, 39), match='Returns ``x`` to the power of ``y``.'> | math |  | pow
radians(x) | Return degrees ``x`` converted to radians. | Any | 0.36 | <re.Match object; span=(3, 45), match='Return degrees ``x`` converted to radians.'> | math |  | radians
sin(x) | Return the sine of ``x``. | float | 1.44 | <re.Match object; span=(3, 28), match='Return the sine of ``x``.'> | math |  | sin
sinh(x) | Return the hyperbolic sine of ``x``. | float | 1.44 | <re.Match object; span=(3, 39), match='Return the hyperbolic sine of ``x``.'> | math |  | sinh
sqrt(x) | Return the square root of ``x``. | Any | 0.36 | <re.Match object; span=(3, 35), match='Return the square root of ``x``.'> | math |  | sqrt
tan(x) | Return the tangent of ``x``. | float | 1.44 | <re.Match object; span=(3, 31), match='Return the tangent of ``x``.'> | math |  | tan
tanh(x) | Return the hyperbolic tangent of ``x``. | float | 1.44 | <re.Match object; span=(3, 42), match='Return the hyperbolic tangent of ``x``.'> | math |  | tanh
trunc(x) | Return an integer, being ``x`` rounded towards 0. | int | 1.494 | <re.Match object; span=(3, 52), match='Return an integer, being ``x`` rounded towards 0.> | math |  | trunc
micropython | :synopsis: access and control MicroPython internals | Any | 0 | None | micropython
const(expr) | Used to declare that the expression is a constant so that the compile can optimise it. The use of this function should be as follows:: from micropython import const CONST_X = const(123) CONST_Y = const(2 * CONST_X + 1) Constants declared this way are still accessible as global variables from outside the module they are declared in. On the other hand, if a constant begins with an underscore then it is hidden, it is not available as a global variable, and does not take up any memory during execution. This `const` function is recognised directly by the MicroPython parser and is provided as part of the :mod:`micropython` module mainly so that scripts can be written which run under both CPython and MicroPython, by following the above pattern. | Any | 0 | None | micropython |  | const
opt_level([level]) | If *level* is given then this function sets the optimisation level for subsequent compilation of scripts, and returns ``None``. Otherwise it returns the current optimisation level. The optimisation level controls the following compilation features: - Assertions: at level 0 assertion statements are enabled and compiled into the bytecode; at levels 1 and higher assertions are not compiled. - Built-in ``__debug__`` variable: at level 0 this variable expands to ``True``; at levels 1 and higher it expands to ``False``. - Source-code line numbers: at levels 0, 1 and 2 source-code line number are stored along with the bytecode so that exceptions can report the line number they occurred at; at levels 3 and higher line numbers are not stored. The default optimisation level is usually level 0. | int | 1.494 | <re.Match object; span=(116, 842), match='returns ``None``. Otherwise it returns the curre> | micropython |  | opt_level
alloc_emergency_exception_buf(size) | Allocate *size* bytes of RAM for the emergency exception buffer (a good size is around 100 bytes). The buffer is used to create exceptions in cases when normal RAM allocation would fail (eg within an interrupt handler) and therefore give useful traceback information in these situations. A good way to use this function is to put it at the start of your main script (eg ``boot.py`` or ``main.py``) and then the emergency exception buffer will be active for all the code following it. | Any | 0 | None | micropython |  | alloc_emergency_exception_buf
mem_info([verbose]) | Print information about currently used memory. If the *verbose* argument is given then extra information is printed. The information that is printed is implementation dependent, but currently includes the amount of stack and heap used. In verbose mode it prints out the entire heap indicating which blocks are used and which are free. | Any | 0 | None | micropython |  | mem_info
qstr_info([verbose]) | Print information about currently interned strings. If the *verbose* argument is given then extra information is printed. The information that is printed is implementation dependent, but currently includes the number of interned strings and the amount of RAM they use. In verbose mode it prints out the names of all RAM-interned strings. | Any | 0 | None | micropython |  | qstr_info
stack_use() | Return an integer representing the current amount of stack that is being used. The absolute value of this is not particularly useful, rather it should be used to compute differences in stack usage at different points. | int | 1.494 | <re.Match object; span=(3, 227), match='Return an integer representing the current amount> | micropython |  | stack_use
heap_locked() | Lock or unlock the heap. When locked no memory allocation can occur and a `MemoryError` will be raised if any heap allocation is attempted. `heap_locked()` returns a true value if the heap is currently locked. These functions can be nested, ie `heap_lock()` can be called multiple times in a row and the lock-depth will increase, and then `heap_unlock()` must be called the same number of times to make the heap available again. Both `heap_unlock()` and `heap_locked()` return the current lock depth (after unlocking for the former) as a non-negative integer, with 0 meaning the heap is not locked. If the REPL becomes active with the heap locked then it will be forcefully unlocked. Note: `heap_locked()` is not enabled on most ports by default, requires ``MICROPY_PY_MICROPYTHON_HEAP_LOCKED``. | int | 1.53 | <re.Match object; span=(166, 839), match='returns a true value if the heap is currently loc> | micropython |  | heap_locked
kbd_intr(chr) | Set the character that will raise a `KeyboardInterrupt` exception. By default this is set to 3 during script execution, corresponding to Ctrl-C. Passing -1 to this function will disable capture of Ctrl-C, and passing 3 will restore it. This function can be used to prevent the capturing of Ctrl-C on the incoming stream of characters that is usually used for the REPL, in case that stream is used for other purposes. | Any | 0 | None | micropython |  | kbd_intr
schedule(func, arg) | Schedule the function *func* to be executed "very soon". The function is passed the value *arg* as its single argument. "Very soon" means that the MicroPython runtime will do its best to execute the function at the earliest possible time, given that it is also trying to be efficient, and that the following conditions hold: - A scheduled function will never preempt another scheduled function. - Scheduled functions are always executed "between opcodes" which means that all fundamental Python operations (such as appending to a list) are guaranteed to be atomic. - A given port may define "critical regions" within which scheduled functions will never be executed. Functions may be scheduled within a critical region but they will not be executed until that region is exited. An example of a critical region is a preempting interrupt handler (an IRQ). A use for this function is to schedule a callback from a preempting IRQ. Such an IRQ puts restrictions on the code that runs in the IRQ (for example the heap may be locked) and scheduling a function to call later will lift those restrictions. Note: If `schedule()` is called from a preempting IRQ, when memory allocation is not allowed and the callback to be passed to `schedule()` is a bound method, passing this directly will fail. This is because creating a reference to a bound method causes memory allocation. A solution is to create a reference to the method in the class constructor and to pass that reference to `schedule()`. This is discussed in detail here :ref:`reference documentation <isr_rules>` under "Creation of Python objects". There is a finite queue to hold the scheduled functions and `schedule()` will raise a `RuntimeError` if the queue is full. | Any | 0 | None | micropython |  | schedule
network | :synopsis: network configuration This module provides network drivers and routing configuration. To use this module, a MicroPython variant/build with network capabilities must be installed. Network drivers for specific hardware are available within this module and are used to configure hardware network interface(s). Network services provided by configured interfaces are then available for use via the :mod:`usocket` module. For example:: # connect/ show IP config a specific network interface # see below for examples of specific drivers import network import utime nic = network.Driver(...) if not nic.isconnected(): nic.connect() print("Waiting for connection...") while not nic.isconnected(): utime.sleep(1) print(nic.ifconfig()) # now use usocket as usual import usocket as socket addr = socket.getaddrinfo('micropython.org', 80)[0][-1] s = socket.socket() s.connect(addr) s.send(b'GET / HTTP/1.1\r\nHost: micropython.org\r\n\r\n') data = s.recv(1000) s.close() | Any | 0.3 | <re.Match object; span=(984, 1064), match="GET / HTTP/1.1\\r\\nHost: micropython.org\\r\\n\\> | network
AbstractNIC(id=None, ...) | Instantiate a network interface object. Parameters are network interface dependent. If there are more than one interface of the same type, the first parameter should be `id`. | Any | 0 | None | network
AbstractNIC.active([is_active]) | Activate ("up") or deactivate ("down") the network interface, if a boolean argument is passed. Otherwise, query current state if no argument is provided. Most other methods require an active interface (behaviour of calling them on inactive interface is undefined). | Any | 0 | None | network | AbstractNIC | AbstractNIC.active
AbstractNIC.connect([service_id, key=None, *, ...]) | Connect the interface to a network. This method is optional, and available only for interfaces which are not "always connected". If no parameters are given, connect to the default (or the only) service. If a single parameter is given, it is the primary identifier of a service to connect to. It may be accompanied by a key (password) required to access said service. There can be further arbitrary keyword-only parameters, depending on the networking medium type and/or particular device. Parameters can be used to: a) specify alternative service identifier types; b) provide additional connection parameters. For various medium types, there are different sets of predefined/recommended parameters, among them: * WiFi: *bssid* keyword to connect to a specific BSSID (MAC address) | Any | 0 | None | network | AbstractNIC | AbstractNIC.connect
AbstractNIC.disconnect() | Disconnect from network. | Any | 0 | None | network | AbstractNIC | AbstractNIC.disconnect
AbstractNIC.isconnected() | Returns ``True`` if connected to network, otherwise returns ``False``. | bool | 1.44 | <re.Match object; span=(7, 77), match='Returns ``True`` if connected to network, otherwi> | network | AbstractNIC | AbstractNIC.isconnected
AbstractNIC.scan(*, ...) | Scan for the available network services/connections. Returns a list of tuples with discovered service parameters. For various network media, there are different variants of predefined/ recommended tuple formats, among them: * WiFi: (ssid, bssid, channel, RSSI, authmode, hidden). There may be further fields, specific to a particular device. The function may accept additional keyword arguments to filter scan results (e.g. scan for a particular service, on a particular channel, for services of a particular set, etc.), and to affect scan duration and other parameters. Where possible, parameter names should match those in connect(). | List[Tuple] | 1.62 | <re.Match object; span=(60, 716), match='Returns a list of tuples with discovered s> | network | AbstractNIC | AbstractNIC.scan
AbstractNIC.status([param]) | Query dynamic status information of the interface. When called with no argument the return value describes the network link status. Otherwise *param* should be a string naming the particular status parameter to retrieve. The return types and values are dependent on the network medium/technology. Some of the parameters that may be supported are: * WiFi STA: use ``'rssi'`` to retrieve the RSSI of the AP signal * WiFi AP: use ``'stations'`` to retrieve a list of all the STAs connected to the AP. The list contains tuples of the form (MAC, RSSI). | List[str] | 1.62 | <re.Match object; span=(99, 627), match="return value describes the network link status. > | network | AbstractNIC | AbstractNIC.status
AbstractNIC.ifconfig([(ip, subnet, gateway, dns)]) | Get/set IP-level network interface parameters: IP address, subnet mask, gateway and DNS server. When called with no arguments, this method returns a 4-tuple with the above information. To set the above values, pass a 4-tuple with the required information. For example:: nic.ifconfig(('192.168.0.4', '255.255.255.0', '192.168.0.1', '8.8.8.8')) | Tuple | 1.44 | <re.Match object; span=(153, 376), match="returns a 4-tuple with the above informati> | network | AbstractNIC | AbstractNIC.ifconfig
AbstractNIC.config('param') | AbstractNIC.config(param=value, ...) Get or set general network interface parameters. These methods allow to work with additional parameters beyond standard IP configuration (as dealt with by `ifconfig()`). These include network-specific and hardware-specific parameters. For setting parameters, the keyword argument syntax should be used, and multiple parameters can be set at once. For querying, a parameter name should be quoted as a string, and only one parameter can be queried at a time:: # Set WiFi access point name (formally known as ESSID) and WiFi channel ap.config(essid='My AP', channel=11) # Query params one by one print(ap.config('essid')) print(ap.config('channel')) | str | 1.2 | <re.Match object; span=(57, 768), match="Get or set general network interface parameters. > | network | AbstractNIC | AbstractNIC.config
WLAN(interface_id) | Create a WLAN network interface object. Supported interfaces are ``network.STA_IF`` (station aka client, connects to upstream WiFi access points) and ``network.AP_IF`` (access point, allows other WiFi clients to connect). Availability of the methods below depends on interface type. For example, only STA interface may `WLAN.connect()` to an access point. | Any | 0 | None | network
WLAN.active([is_active]) | Activate ("up") or deactivate ("down") network interface, if boolean argument is passed. Otherwise, query current state if no argument is provided. Most other methods require active interface. | Any | 0 | None | network | WLAN | WLAN.active
WLAN.connect(ssid=None, password=None, *, bssid=None) | Connect to the specified wireless network, using the specified password. If *bssid* is given then the connection will be restricted to the access-point with that MAC address (the *ssid* must also be specified in this case). | Any | 0 | None | network | WLAN | WLAN.connect
WLAN.disconnect() | Disconnect from the currently connected wireless network. | Any | 0 | None | network | WLAN | WLAN.disconnect
WLAN.scan() | Scan for the available wireless networks. Scanning is only possible on STA interface. Returns list of tuples with the information about WiFi access points: (ssid, bssid, channel, RSSI, authmode, hidden) *bssid* is hardware address of an access point, in binary form, returned as bytes object. You can use `ubinascii.hexlify()` to convert it to ASCII form. There are five values for authmode: * 0 -- open * 1 -- WEP * 2 -- WPA-PSK * 3 -- WPA2-PSK * 4 -- WPA/WPA2-PSK and two for hidden: * 0 -- visible * 1 -- hidden | List[int] | 1.62 | <re.Match object; span=(95, 386), match='Returns list of tuples with the information a> | network | WLAN | WLAN.scan
WLAN.status([param]) | Return the current status of the wireless connection. When called with no argument the return value describes the network link status. The possible statuses are defined as constants: * ``STAT_IDLE`` -- no connection and no activity, * ``STAT_CONNECTING`` -- connecting in progress, * ``STAT_WRONG_PASSWORD`` -- failed due to incorrect password, * ``STAT_NO_AP_FOUND`` -- failed because no access point replied, * ``STAT_CONNECT_FAIL`` -- failed due to other problems, * ``STAT_GOT_IP`` -- connection successful. When called with one argument *param* should be a string naming the status parameter to retrieve. Supported parameters in WiFI STA mode are: ``'rssi'``. | str | 1.44 | <re.Match object; span=(4, 736), match="Return the current status of the wireless connect> | network | WLAN | WLAN.status
WLAN.isconnected() | In case of STA mode, returns ``True`` if connected to a WiFi access point and has a valid IP address. In AP mode returns ``True`` when a station is connected. Returns ``False`` otherwise. | bool | 1.44 | <re.Match object; span=(25, 200), match='returns ``True`` if connected to a WiFi access > | network | WLAN | WLAN.isconnected
WLAN.ifconfig([(ip, subnet, gateway, dns)]) | Get/set IP-level network interface parameters: IP address, subnet mask, gateway and DNS server. When called with no arguments, this method returns a 4-tuple with the above information. To set the above values, pass a 4-tuple with the required information. For example:: nic.ifconfig(('192.168.0.4', '255.255.255.0', '192.168.0.1', '8.8.8.8')) | Tuple | 1.44 | <re.Match object; span=(145, 356), match="returns a 4-tuple with the above information. > | network | WLAN | WLAN.ifconfig
WLAN.config('param') | WLAN.config(param=value, ...) Get or set general network interface parameters. These methods allow to work with additional parameters beyond standard IP configuration (as dealt with by `WLAN.ifconfig()`). These include network-specific and hardware-specific parameters. For setting parameters, keyword argument syntax should be used, multiple parameters can be set at once. For querying, parameters name should be quoted as a string, and only one parameter can be queries at time:: # Set WiFi access point name (formally known as ESSID) and WiFi channel ap.config(essid='My AP', channel=11) # Query params one by one print(ap.config('essid')) print(ap.config('channel')) Following are commonly supported parameters (availability of a specific parameter depends on network technology type, driver, and :term:`MicroPython port`). ============= =========== Parameter Description ============= =========== mac MAC address (bytes) essid WiFi access point name (string) channel WiFi channel (integer) hidden Whether ESSID is hidden (boolean) authmode Authentication mode supported (enumeration, see module constants) password Access password (string) dhcp_hostname The DHCP hostname to use reconnects Number of reconnect attempts to make (integer, 0=none, -1=unlimited) ============= =========== | int | 1.245 | <re.Match object; span=(46, 1434), match="Get or set general network interface parameters. > | network | WLAN | WLAN.config
WLANWiPy(id=0, ...) | Create a WLAN object, and optionally configure it. See `init()` for params of configuration. | Any | 0 | None | network
WLANWiPy.init(mode, *, ssid, auth, channel, antenna) | Set or get the WiFi network processor configuration. Arguments are: - *mode* can be either ``WLAN.STA`` or ``WLAN.AP``. - *ssid* is a string with the ssid name. Only needed when mode is ``WLAN.AP``. - *auth* is a tuple with (sec, key). Security can be ``None``, ``WLAN.WEP``, ``WLAN.WPA`` or ``WLAN.WPA2``. The key is a string with the network password. If ``sec`` is ``WLAN.WEP`` the key must be a string representing hexadecimal values (e.g. 'ABC1DE45BF'). Only needed when mode is ``WLAN.AP``. - *channel* a number in the range 1-11. Only needed when mode is ``WLAN.AP``. - *antenna* selects between the internal and the external antenna. Can be either ``WLAN.INT_ANT`` or ``WLAN.EXT_ANT``. For example, you can do:: # create and configure as an access point wlan.init(mode=WLAN.AP, ssid='wipy-wlan', auth=(WLAN.WPA2,'www.wipy.io'), channel=7, antenna=WLAN.INT_ANT) or:: # configure as an station wlan.init(mode=WLAN.STA) | int | 1.245 | <re.Match object; span=(10, 1015), match="get the WiFi network processor configuration. > | network | WLANWiPy | WLANWiPy.init
WLANWiPy.connect(ssid, *, auth=None, bssid=None, timeout=None) | Connect to a WiFi access point using the given SSID, and other security parameters. - *auth* is a tuple with (sec, key). Security can be ``None``, ``WLAN.WEP``, ``WLAN.WPA`` or ``WLAN.WPA2``. The key is a string with the network password. If ``sec`` is ``WLAN.WEP`` the key must be a string representing hexadecimal values (e.g. 'ABC1DE45BF'). - *bssid* is the MAC address of the AP to connect to. Useful when there are several APs with the same ssid. - *timeout* is the maximum time in milliseconds to wait for the connection to succeed. | Any | 0 | None | network | WLANWiPy | WLANWiPy.connect
WLANWiPy.scan() | Performs a network scan and returns a list of named tuples with (ssid, bssid, sec, channel, rssi). Note that channel is always ``None`` since this info is not provided by the WiPy. | List[Tuple] | 1.62 | <re.Match object; span=(31, 186), match='returns a list of named tuples with (ssid, bssid,> | network | WLANWiPy | WLANWiPy.scan
WLANWiPy.disconnect() | Disconnect from the WiFi access point. | Any | 0 | None | network | WLANWiPy | WLANWiPy.disconnect
WLANWiPy.isconnected() | In case of STA mode, returns ``True`` if connected to a WiFi access point and has a valid IP address. In AP mode returns ``True`` when a station is connected, ``False`` otherwise. | bool | 1.44 | <re.Match object; span=(24, 185), match='returns ``True`` if connected to a WiFi access po> | network | WLANWiPy | WLANWiPy.isconnected
WLANWiPy.ifconfig(if_id=0, config=['dhcp' or configtuple]) | With no parameters given returns a 4-tuple of *(ip, subnet_mask, gateway, DNS_server)*. if ``'dhcp'`` is passed as a parameter then the DHCP client is enabled and the IP params are negotiated with the AP. If the 4-tuple config is given then a static IP is configured. For instance:: wlan.ifconfig(config=('192.168.0.4', '255.255.255.0', '192.168.0.1', '8.8.8.8')) | Tuple | 1.44 | <re.Match object; span=(28, 380), match="returns a 4-tuple of *(ip, subnet_mask, gateway, > | network | WLANWiPy | WLANWiPy.ifconfig
WLANWiPy.mode([mode]) | Get or set the WLAN mode. | Any | 0.3 | <re.Match object; span=(3, 28), match='Get or set the WLAN mode.'> | network | WLANWiPy | WLANWiPy.mode
WLANWiPy.ssid([ssid]) | Get or set the SSID when in AP mode. | Any | 0.3 | <re.Match object; span=(3, 39), match='Get or set the SSID when in AP mode.'> | network | WLANWiPy | WLANWiPy.ssid
WLANWiPy.auth([auth]) | Get or set the authentication type when in AP mode. | Any | 0.3 | <re.Match object; span=(3, 54), match='Get or set the authentication type when in AP mod> | network | WLANWiPy | WLANWiPy.auth
WLANWiPy.channel([channel]) | Get or set the channel (only applicable in AP mode). | Any | 0.3 | <re.Match object; span=(3, 55), match='Get or set the channel (only applicable in AP mod> | network | WLANWiPy | WLANWiPy.channel
WLANWiPy.antenna([antenna]) | Get or set the antenna type (external or internal). | Any | 0.3 | <re.Match object; span=(3, 54), match='Get or set the antenna type (external or internal> | network | WLANWiPy | WLANWiPy.antenna
WLANWiPy.mac([mac_addr]) | Get or set a 6-byte long bytes object with the MAC address. | bytes | 1.215 | <re.Match object; span=(3, 62), match='Get or set a 6-byte long bytes object with the MA> | network | WLANWiPy | WLANWiPy.mac
WLANWiPy.irq(*, handler, wake) | Create a callback to be triggered when a WLAN event occurs during ``machine.SLEEP`` mode. Events are triggered by socket activity or by WLAN connection/disconnection. - *handler* is the function that gets called when the IRQ is triggered. - *wake* must be ``machine.SLEEP``. Returns an IRQ object. | IRQ | 1.44 | <re.Match object; span=(305, 327), match='Returns an IRQ object.'> | network | WLANWiPy | WLANWiPy.irq
CC3K(spi, pin_cs, pin_en, pin_irq) | Create a CC3K driver object, initialise the CC3000 module using the given SPI bus and pins, and return the CC3K object. Arguments are: - *spi* is an :ref:`SPI object <pyb.SPI>` which is the SPI bus that the CC3000 is connected to (the MOSI, MISO and CLK pins). - *pin_cs* is a :ref:`Pin object <pyb.Pin>` which is connected to the CC3000 CS pin. - *pin_en* is a :ref:`Pin object <pyb.Pin>` which is connected to the CC3000 VBEN pin. - *pin_irq* is a :ref:`Pin object <pyb.Pin>` which is connected to the CC3000 IRQ pin. All of these objects will be initialised by the driver, so there is no need to initialise them yourself. For example, you can use:: nic = network.CC3K(pyb.SPI(2), pyb.Pin.board.Y5, pyb.Pin.board.Y4, pyb.Pin.board.Y3) | refSPI | 0.54 | <re.Match object; span=(102, 785), match='return the CC3K object. Arguments are: > | network |  |  | n/a
CC3K.connect(ssid, key=None, *, security=WPA2, bssid=None) | Connect to a WiFi access point using the given SSID, and other security parameters. | Any | 0 | None | network | CC3K | CC3K.connect
CC3K.disconnect() | Disconnect from the WiFi access point. | Any | 0 | None | network | CC3K | CC3K.disconnect
CC3K.isconnected() | Returns True if connected to a WiFi access point and has a valid IP address, False otherwise. | bool | 1.44 | <re.Match object; span=(3, 99), match='Returns True if connected to a WiFi access point > | network | CC3K | CC3K.isconnected
CC3K.ifconfig() | Returns a 7-tuple with (ip, subnet mask, gateway, DNS server, DHCP server, MAC address, SSID). | Tuple | 1.44 | <re.Match object; span=(3, 100), match='Returns a 7-tuple with (ip, subnet mask, gateway,> | network | CC3K | CC3K.ifconfig
CC3K.patch_version() | Return the version of the patch program (firmware) on the CC3000. | Any | 0.36 | <re.Match object; span=(3, 68), match='Return the version of the patch program (firmware> | network | CC3K | CC3K.patch_version
CC3K.patch_program('pgm') | Upload the current firmware to the CC3000. You must pass 'pgm' as the first argument in order for the upload to proceed. | Any | 0 | None | network | CC3K | CC3K.patch_program
WIZNET5K(spi, pin_cs, pin_rst) | Create a WIZNET5K driver object, initialise the WIZnet5x00 module using the given SPI bus and pins, and return the WIZNET5K object. Arguments are: - *spi* is an :ref:`SPI object <pyb.SPI>` which is the SPI bus that the WIZnet5x00 is connected to (the MOSI, MISO and SCLK pins). - *pin_cs* is a :ref:`Pin object <pyb.Pin>` which is connected to the WIZnet5x00 nSS pin. - *pin_rst* is a :ref:`Pin object <pyb.Pin>` which is connected to the WIZnet5x00 nRESET pin. All of these objects will be initialised by the driver, so there is no need to initialise them yourself. For example, you can use:: nic = network.WIZNET5K(pyb.SPI(1), pyb.Pin.board.X5, pyb.Pin.board.X4) | refSPI | 0.54 | <re.Match object; span=(110, 708), match='return the WIZNET5K object. Arguments are: > | network |  |  | n/a
WIZNET5K.isconnected() | Returns ``True`` if the physical Ethernet link is connected and up. Returns ``False`` otherwise. | bool | 1.44 | <re.Match object; span=(3, 102), match='Returns ``True`` if the physical Ethernet link is> | network | WIZNET5K | WIZNET5K.isconnected
WIZNET5K.ifconfig([(ip, subnet, gateway, dns)]) | Get/set IP address, subnet mask, gateway and DNS. When called with no arguments, this method returns a 4-tuple with the above information. To set the above values, pass a 4-tuple with the required information. For example:: nic.ifconfig(('192.168.0.4', '255.255.255.0', '192.168.0.1', '8.8.8.8')) | Tuple | 1.44 | <re.Match object; span=(100, 309), match="returns a 4-tuple with the above information. > | network | WIZNET5K | WIZNET5K.ifconfig
WIZNET5K.regs() | Dump the WIZnet5x00 registers. Useful for debugging. | Any | 0 | None | network | WIZNET5K | WIZNET5K.regs
pyb | :synopsis: functions related to the board The ``pyb`` module contains specific functions related to the board. | Any | 0 | None | pyb
delay(ms) | Delay for the given number of milliseconds. | Any | 0 | None | pyb |  | delay
udelay(us) | Delay for the given number of microseconds. | Any | 0 | None | pyb |  | udelay
millis() | Returns the number of milliseconds since the board was last reset. The result is always a MicroPython smallint (31-bit signed number), so after 2^30 milliseconds (about 12.4 days) this will start to return negative numbers. Note that if :meth:`pyb.stop()` is issued the hardware counter supporting this function will pause for the duration of the "sleeping" state. This will affect the outcome of :meth:`pyb.elapsed_millis()`. | int | 1.53 | <re.Match object; span=(3, 449), match='Returns the number of milliseconds since the boar> | pyb |  | millis
micros() | Returns the number of microseconds since the board was last reset. The result is always a MicroPython smallint (31-bit signed number), so after 2^30 microseconds (about 17.8 minutes) this will start to return negative numbers. Note that if :meth:`pyb.stop()` is issued the hardware counter supporting this function will pause for the duration of the "sleeping" state. This will affect the outcome of :meth:`pyb.elapsed_micros()`. | int | 1.53 | <re.Match object; span=(3, 452), match='Returns the number of microseconds since the boar> | pyb |  | micros
elapsed_millis(start) | Returns the number of milliseconds which have elapsed since ``start``. This function takes care of counter wrap, and always returns a positive number. This means it can be used to measure periods up to about 12.4 days. Example:: start = pyb.millis() while pyb.elapsed_millis(start) < 1000: # Perform some operation | int | 1.53 | <re.Match object; span=(3, 289), match='Returns the number of milliseconds which have ela> | pyb |  | elapsed_millis
elapsed_micros(start) | Returns the number of microseconds which have elapsed since ``start``. This function takes care of counter wrap, and always returns a positive number. This means it can be used to measure periods up to about 17.8 minutes. Example:: start = pyb.micros() while pyb.elapsed_micros(start) < 1000: # Perform some operation pass | int | 1.53 | <re.Match object; span=(3, 292), match='Returns the number of microseconds which have ela> | pyb |  | elapsed_micros
hard_reset() | Resets the pyboard in a manner similar to pushing the external RESET button. | NoReturn | 1.9 | pyb.hard_reset | pyb |  | hard_reset | None
bootloader() | Activate the bootloader without BOOT\* pins. | Any | 0 | None | pyb |  | bootloader
fault_debug(value) | Enable or disable hard-fault debugging. A hard-fault is when there is a fatal error in the underlying system, like an invalid memory access. If the *value* argument is ``False`` then the board will automatically reset if there is a hard fault. If *value* is ``True`` then, when the board has a hard fault, it will print the registers and the stack trace, and then cycle the LEDs indefinitely. The default value is disabled, i.e. to automatically reset. | Any | 0 | None | pyb |  | fault_debug
disable_irq() | Disable interrupt requests. Returns the previous IRQ state: ``False``/``True`` for disabled/enabled IRQs respectively. This return value can be passed to enable_irq to restore the IRQ to its original state. | bool | 1.44 | <re.Match object; span=(34, 219), match='Returns the previous IRQ state: ``False``/``True`> | pyb |  | disable_irq
enable_irq(state=True) | Enable interrupt requests. If ``state`` is ``True`` (the default value) then IRQs are enabled. If ``state`` is ``False`` then IRQs are disabled. The most common use of this function is to pass it the value returned by ``disable_irq`` to exit a critical section. | Any | 0 | None | pyb |  | enable_irq
freq([sysclk[, hclk[, pclk1[, pclk2]]]]) | If given no arguments, returns a tuple of clock frequencies: (sysclk, hclk, pclk1, pclk2). These correspond to: - sysclk: frequency of the CPU - hclk: frequency of the AHB bus, core memory and DMA - pclk1: frequency of the APB1 bus - pclk2: frequency of the APB2 bus If given any arguments then the function sets the frequency of the CPU, and the buses if additional arguments are given. Frequencies are given in Hz. Eg freq(120000000) sets sysclk (the CPU frequency) to 120MHz. Note that not all values are supported and the largest supported frequency not greater than the given value will be selected. Supported sysclk frequencies are (in MHz): 8, 16, 24, 30, 32, 36, 40, 42, 48, 54, 56, 60, 64, 72, 84, 96, 108, 120, 144, 168. The maximum frequency of hclk is 168MHz, of pclk1 is 42MHz, and of pclk2 is 84MHz. Be sure not to set frequencies above these values. The hclk, pclk1 and pclk2 frequencies are derived from the sysclk frequency using a prescaler (divider). Supported prescalers for hclk are: 1, 2, 4, 8, 16, 64, 128, 256, 512. Supported prescalers for pclk1 and pclk2 are: 1, 2, 4, 8. A prescaler will be chosen to best match the requested frequency. A sysclk frequency of 8MHz uses the HSE (external crystal) directly and 16MHz uses the HSI (internal oscillator) directly. The higher frequencies use the HSE to drive the PLL (phase locked loop), and then use the output of the PLL. Note that if you change the frequency while the USB is enabled then the USB may become unreliable. It is best to change the frequency in boot.py, before the USB peripheral is started. Also note that sysclk frequencies below 36MHz do not allow the USB to function correctly. | Tuple | 1.44 | <re.Match object; span=(26, 1774), match='returns a tuple of clock frequencies: (sysclk,> | pyb |  | freq
wfi() | Wait for an internal or external interrupt. This executes a ``wfi`` instruction which reduces power consumption of the MCU until any interrupt occurs (be it internal or external), at which point execution continues. Note that the system-tick interrupt occurs once every millisecond (1000Hz) so this function will block for at most 1ms. | Any | 0 | None | pyb |  | wfi
stop() | Put the pyboard in a "sleeping" state. This reduces power consumption to less than 500 uA. To wake from this sleep state requires an external interrupt or a real-time-clock event. Upon waking execution continues where it left off. See :meth:`rtc.wakeup` to configure a real-time-clock wakeup event. | Any | 0 | None | pyb |  | stop
standby() | Put the pyboard into a "deep sleep" state. This reduces power consumption to less than 50 uA. To wake from this sleep state requires a real-time-clock event, or an external interrupt on X1 (PA0=WKUP) or X18 (PC13=TAMP1). Upon waking the system undergoes a hard reset. See :meth:`rtc.wakeup` to configure a real-time-clock wakeup event. | Any | 0 | None | pyb |  | standby
have_cdc() | Return True if USB is connected as a serial device, False otherwise. | bool | 1.44 | <re.Match object; span=(3, 71), match='Return True if USB is connected as a serial devic> | pyb |  | have_cdc
hid((buttons, x, y, z)) | Takes a 4-tuple (or list) and sends it to the USB host (the PC) to signal a HID mouse-motion event. | Any | 0 | None | pyb |  | hid
info([dump_alloc_table]) | Print out lots of information about the board. | Any | 0 | None | pyb |  | info
main(filename) | Set the filename of the main script to run after boot.py is finished. If this function is not called then the default file main.py will be executed. It only makes sense to call this function from within boot.py. | Any | 0 | None | pyb |  | main
repl_uart(uart) | Get or set the UART object where the REPL is repeated on. | UART | 1.2 | <re.Match object; span=(3, 60), match='Get or set the UART object where the REPL is repe> | pyb |  | repl_uart
rng() | Return a 30-bit hardware generated random number. | int | 1.494 | <re.Match object; span=(3, 52), match='Return a 30-bit hardware generated random number.> | pyb |  | rng
sync() | Sync all file systems. | Any | 0 | None | pyb |  | sync
unique_id() | Returns a string of 12 bytes (96 bits), which is the unique ID of the MCU. | bytes | 1.458 | <re.Match object; span=(3, 77), match='Returns a string of 12 bytes (96 bits), which is > | pyb |  | unique_id
usb_mode([modestr], port=-1, vid=0xf055, pid=-1, msc=(), hid=pyb.hid_mouse, high_speed=False) | If called with no arguments, return the current USB mode as a string. If called with *modestr* provided, attempts to configure the USB mode. The following values of *modestr* are understood: - ``None``: disables USB - ``'VCP'``: enable with VCP (Virtual COM Port) interface - ``'MSC'``: enable with MSC (mass storage device class) interface - ``'VCP+MSC'``: enable with VCP and MSC - ``'VCP+HID'``: enable with VCP and HID (human interface device) - ``'VCP+MSC+HID'``: enabled with VCP, MSC and HID (only available on PYBD boards) For backwards compatibility, ``'CDC'`` is understood to mean ``'VCP'`` (and similarly for ``'CDC+MSC'`` and ``'CDC+HID'``). The *port* parameter should be an integer (0, 1, ...) and selects which USB port to use if the board supports multiple ports. A value of -1 uses the default or automatically selected port. The *vid* and *pid* parameters allow you to specify the VID (vendor id) and PID (product id). A *pid* value of -1 will select a PID based on the value of *modestr*. If enabling MSC mode, the *msc* parameter can be used to specify a list of SCSI LUNs to expose on the mass storage interface. For example ``msc=(pyb.Flash(), pyb.SDCard())``. If enabling HID mode, you may also specify the HID details by passing the *hid* keyword parameter. It takes a tuple of (subclass, protocol, max packet length, polling interval, report descriptor). By default it will set appropriate values for a USB mouse. There is also a ``pyb.hid_keyboard`` constant, which is an appropriate tuple for a USB keyboard. The *high_speed* parameter, when set to ``True``, enables USB HS mode if it is supported by the hardware. | int | 1.494 | <re.Match object; span=(32, 1740), match="return the current USB mode as a string. If c> | pyb |  | usb_mode
pyb.Accel() | Create and return an accelerometer object. | accelerometer | 0.54 | <re.Match object; span=(14, 45), match='return an accelerometer object.'> | pyb |  |  | n/a
Accel.filtered_xyz() | Get a 3-tuple of filtered x, y and z values. Implementation note: this method is currently implemented as taking the sum of 4 samples, sampled from the 3 previous calls to this function along with the sample from the current call. Returned values are therefore 4 times the size of what they would be from the raw x(), y() and z() calls. | Tuple | 1.2 | <re.Match object; span=(3, 353), match='Get a 3-tuple of filtered x, y and z values. > | pyb | Accel | Accel.filtered_xyz
Accel.tilt() | Get the tilt register. | Any | 0.3 | <re.Match object; span=(3, 25), match='Get the tilt register.'> | pyb | Accel | Accel.tilt
Accel.x() | Get the x-axis value. | Any | 0.3 | <re.Match object; span=(3, 24), match='Get the x-axis value.'> | pyb | Accel | Accel.x
Accel.y() | Get the y-axis value. | Any | 0.3 | <re.Match object; span=(3, 24), match='Get the y-axis value.'> | pyb | Accel | Accel.y
Accel.z() | Get the z-axis value. | Any | 0.3 | <re.Match object; span=(3, 24), match='Get the z-axis value.'> | pyb | Accel | Accel.z
pyb.ADC(pin) | Create an ADC object associated with the given pin. This allows you to then read analog values on that pin. | Any | 0.2 | <re.Match object; span=(82, 113), match='read analog values on that pin.'> | pyb
ADC.read() | Read the value on the analog pin and return it. The returned value will be between 0 and 4095. | Any | 0.36 | <re.Match object; span=(40, 101), match='return it. The returned value will be between> | pyb | ADC | ADC.read
ADC.read_timed(buf, timer) | Read analog values into ``buf`` at a rate set by the ``timer`` object. ``buf`` can be bytearray or array.array for example. The ADC values have 12-bit resolution and are stored directly into ``buf`` if its element size is 16 bits or greater. If ``buf`` has only 8-bit elements (eg a bytearray) then the sample resolution will be reduced to 8 bits. ``timer`` should be a Timer object, and a sample is read each time the timer triggers. The timer must already be initialised and running at the desired sampling frequency. To support previous behaviour of this function, ``timer`` can also be an integer which specifies the frequency (in Hz) to sample at. In this case Timer(6) will be automatically configured to run at the given frequency. Example using a Timer object (preferred way):: adc = pyb.ADC(pyb.Pin.board.X19) # create an ADC on pin X19 tim = pyb.Timer(6, freq=10) # create a timer running at 10Hz buf = bytearray(100) # creat a buffer to store the samples adc.read_timed(buf, tim) # sample 100 values, taking 10s Example using an integer for the frequency:: adc = pyb.ADC(pyb.Pin.board.X19) # create an ADC on pin X19 buf = bytearray(100) # create a buffer of 100 bytes adc.read_timed(buf, 10) # read analog values into buf at 10Hz # this will take 10 seconds to finish for val in buf: # loop over all values print(val) # print the value out This function does not allocate any heap memory. It has blocking behaviour: it does not return to the calling program until the buffer is full. | int | 0.83 | <re.Match object; span=(3, 1772), match='Read analog values into ``buf`` at a rate set by > | pyb | ADC | ADC.read_timed
ADC.read_timed_multi((adcx, adcy, ...), (bufx, bufy, ...), timer) | This is a static method. It can be used to extract relative timing or phase data from multiple ADC's. It reads analog values from multiple ADC's into buffers at a rate set by the *timer* object. Each time the timer triggers a sample is rapidly read from each ADC in turn. ADC and buffer instances are passed in tuples with each ADC having an associated buffer. All buffers must be of the same type and length and the number of buffers must equal the number of ADC's. Buffers can be ``bytearray`` or ``array.array`` for example. The ADC values have 12-bit resolution and are stored directly into the buffer if its element size is 16 bits or greater. If buffers have only 8-bit elements (eg a ``bytearray``) then the sample resolution will be reduced to 8 bits. *timer* must be a Timer object. The timer must already be initialised and running at the desired sampling frequency. Example reading 3 ADC's:: adc0 = pyb.ADC(pyb.Pin.board.X1) # Create ADC's adc1 = pyb.ADC(pyb.Pin.board.X2) adc2 = pyb.ADC(pyb.Pin.board.X3) tim = pyb.Timer(8, freq=100) # Create timer rx0 = array.array('H', (0 for i in range(100))) # ADC buffers of rx1 = array.array('H', (0 for i in range(100))) # 100 16-bit words rx2 = array.array('H', (0 for i in range(100))) # read analog values into buffers at 100Hz (takes one second) pyb.ADC.read_timed_multi((adc0, adc1, adc2), (rx0, rx1, rx2), tim) for n in range(len(rx0)): print(rx0[n], rx1[n], rx2[n]) This function does not allocate any heap memory. It has blocking behaviour: it does not return to the calling program until the buffers are full. The function returns ``True`` if all samples were acquired with correct timing. At high sample rates the time taken to acquire a set of samples can exceed the timer period. In this case the function returns ``False``, indicating a loss of precision in the sample interval. In extreme cases samples may be missed. The maximum rate depends on factors including the data width and the number of ADC's being read. In testing two ADC's were sampled at a timer rate of 210kHz without overrun. Samples were missed at 215kHz. For three ADC's the limit is around 140kHz, and for four it is around 110kHz. At high sample rates disabling interrupts for the duration can reduce the risk of sporadic data loss. | int | 1.53 | <re.Match object; span=(1664, 2455), match="return to the calling program until the buffers a> | pyb | ADC | ADC.read_timed_multi
pyb.CAN(bus, ...) | Construct a CAN object on the given bus. *bus* can be 1-2, or ``'YA'`` or ``'YB'``. With no additional parameters, the CAN object is created but not initialised (it has the settings from the last initialisation of the bus, if any). If extra arguments are given, the bus is initialised. See :meth:`CAN.init` for parameters of initialisation. The physical pins of the CAN buses are: - ``CAN(1)`` is on ``YA``: ``(RX, TX) = (Y3, Y4) = (PB8, PB9)`` - ``CAN(2)`` is on ``YB``: ``(RX, TX) = (Y5, Y6) = (PB12, PB13)`` | Any | 0 | None | pyb
CAN.initfilterbanks(nr) | Reset and disable all filter banks and assign how many banks should be available for CAN(1). STM32F405 has 28 filter banks that are shared between the two available CAN bus controllers. This function configures how many filter banks should be assigned to each. *nr* is the number of banks that will be assigned to CAN(1), the rest of the 28 are assigned to CAN(2). At boot, 14 banks are assigned to each controller. | Any | 0 | None | pyb | CAN | CAN.initfilterbanks
CAN.init(mode, extframe=False, prescaler=100, *, sjw=1, bs1=6, bs2=8, auto_restart=False, baudrate=0, sample_point=75) | Initialise the CAN bus with the given parameters: - *mode* is one of: NORMAL, LOOPBACK, SILENT, SILENT_LOOPBACK - if *extframe* is True then the bus uses extended identifiers in the frames (29 bits); otherwise it uses standard 11 bit identifiers - *prescaler* is used to set the duration of 1 time quanta; the time quanta will be the input clock (PCLK1, see :meth:`pyb.freq()`) divided by the prescaler - *sjw* is the resynchronisation jump width in units of the time quanta; it can be 1, 2, 3, 4 - *bs1* defines the location of the sample point in units of the time quanta; it can be between 1 and 1024 inclusive - *bs2* defines the location of the transmit point in units of the time quanta; it can be between 1 and 16 inclusive - *auto_restart* sets whether the controller will automatically try and restart communications after entering the bus-off state; if this is disabled then :meth:`~CAN.restart()` can be used to leave the bus-off state - *baudrate* if a baudrate other than 0 is provided, this function will try to automatically calculate a CAN bit-timing (overriding *prescaler*, *bs1* and *bs2*) that satisfies both the baudrate and the desired *sample_point*. - *sample_point* given in a percentage of the bit time, the *sample_point* specifies the position of the last bit sample with respect to the whole bit time. The default *sample_point* is 75%. The time quanta tq is the basic unit of time for the CAN bus. tq is the CAN prescaler value divided by PCLK1 (the frequency of internal peripheral bus 1); see :meth:`pyb.freq()` to determine PCLK1. A single bit is made up of the synchronisation segment, which is always 1 tq. Then follows bit segment 1, then bit segment 2. The sample point is after bit segment 1 finishes. The transmit point is after bit segment 2 finishes. The baud rate will be 1/bittime, where the bittime is 1 + BS1 + BS2 multiplied by the time quanta tq. For example, with PCLK1=42MHz, prescaler=100, sjw=1, bs1=6, bs2=8, the value of tq is 2.38 microseconds. The bittime is 35.7 microseconds, and the baudrate is 28kHz. See page 680 of the STM32F405 datasheet for more details. | Any | 0 | None | pyb | CAN | CAN.init
CAN.deinit() | Turn off the CAN bus. | Any | 0 | None | pyb | CAN | CAN.deinit
CAN.restart() | Force a software restart of the CAN controller without resetting its configuration. If the controller enters the bus-off state then it will no longer participate in bus activity. If the controller is not configured to automatically restart (see :meth:`~CAN.init()`) then this method can be used to trigger a restart, and the controller will follow the CAN protocol to leave the bus-off state and go into the error active state. | Any | 0 | None | pyb | CAN | CAN.restart
CAN.state() | Return the state of the controller. The return value can be one of: - ``CAN.STOPPED`` -- the controller is completely off and reset; - ``CAN.ERROR_ACTIVE`` -- the controller is on and in the Error Active state (both TEC and REC are less than 96); - ``CAN.ERROR_WARNING`` -- the controller is on and in the Error Warning state (at least one of TEC or REC is 96 or greater); - ``CAN.ERROR_PASSIVE`` -- the controller is on and in the Error Passive state (at least one of TEC or REC is 128 or greater); - ``CAN.BUS_OFF`` -- the controller is on but not participating in bus activity (TEC overflowed beyond 255). | Any | 0.36 | <re.Match object; span=(3, 648), match='Return the state of the controller. The return v> | pyb | CAN | CAN.state
CAN.info([list]) | Get information about the controller's error states and TX and RX buffers. If *list* is provided then it should be a list object with at least 8 entries, which will be filled in with the information. Otherwise a new list will be created and filled in. In both cases the return value of the method is the populated list. The values in the list are: - TEC value - REC value - number of times the controller enterted the Error Warning state (wrapped around to 0 after 65535) - number of times the controller enterted the Error Passive state (wrapped around to 0 after 65535) - number of times the controller enterted the Bus Off state (wrapped around to 0 after 65535) - number of pending TX messages - number of pending RX messages on fifo 0 - number of pending RX messages on fifo 1 | int | 1.275 | <re.Match object; span=(3, 841), match="Get information about the controller's error stat> | pyb | CAN | CAN.info
CAN.setfilter(bank, mode, fifo, params, *, rtr) | Configure a filter bank: - *bank* is the filter bank that is to be configured. - *mode* is the mode the filter should operate in. - *fifo* is which fifo (0 or 1) a message should be stored in, if it is accepted by this filter. - *params* is an array of values the defines the filter. The contents of the array depends on the *mode* argument. +-----------+---------------------------------------------------------+ ¦*mode* ¦contents of *params* array ¦ +===========+=========================================================+ ¦CAN.LIST16 ¦Four 16 bit ids that will be accepted ¦ +-----------+---------------------------------------------------------+ ¦CAN.LIST32 ¦Two 32 bit ids that will be accepted ¦ +-----------+---------------------------------------------------------+ ¦CAN.MASK16 ¦Two 16 bit id/mask pairs. E.g. (1, 3, 4, 4) ¦ ¦ ¦ ¦ The first pair, 1 and 3 will accept all ids ¦ ¦ ¦ ¦ that have bit 0 = 1 and bit 1 = 0. ¦ ¦ ¦ ¦ The second pair, 4 and 4, will accept all ids ¦ ¦ ¦ ¦ that have bit 2 = 1. ¦ +-----------+---------------------------------------------------------+ ¦CAN.MASK32 ¦As with CAN.MASK16 but with only one 32 bit id/mask pair.¦ +-----------+---------------------------------------------------------+ - *rtr* is an array of booleans that states if a filter should accept a remote transmission request message. If this argument is not given then it defaults to ``False`` for all entries. The length of the array depends on the *mode* argument. +-----------+----------------------+ ¦*mode* ¦length of *rtr* array ¦ +===========+======================+ ¦CAN.LIST16 ¦4 ¦ +-----------+----------------------+ ¦CAN.LIST32 ¦2 ¦ +-----------+----------------------+ ¦CAN.MASK16 ¦2 ¦ +-----------+----------------------+ ¦CAN.MASK32 ¦1 ¦ +-----------+----------------------+ | Any | 0 | None | pyb | CAN | CAN.setfilter | None
CAN.clearfilter(bank) | Clear and disables a filter bank: - *bank* is the filter bank that is to be cleared. | Any | 0 | None | pyb | CAN | CAN.clearfilter
CAN.any(fifo) | Return ``True`` if any message waiting on the FIFO, else ``False``. | bool | 1.44 | <re.Match object; span=(3, 70), match='Return ``True`` if any message waiting on the FIF> | pyb | CAN | CAN.any
CAN.recv(fifo, list=None, *, timeout=5000) | Receive data on the bus: - *fifo* is an integer, which is the FIFO to receive on - *list* is an optional list object to be used as the return value - *timeout* is the timeout in milliseconds to wait for the receive. Return value: A tuple containing four values. - The id of the message. - A boolean that indicates if the message is an RTR message. - The FMI (Filter Match Index) value. - An array containing the data. If *list* is ``None`` then a new tuple will be allocated, as well as a new bytes object to contain the data (as the fourth element in the tuple). If *list* is not ``None`` then it should be a list object with a least four elements. The fourth element should be a memoryview object which is created from either a bytearray or an array of type 'B' or 'b', and this array must have enough room for at least 8 bytes. The list object will then be populated with the first three return values above, and the memoryview object will be resized inplace to the size of the data and filled in with that data. The same list and memoryview objects can be reused in subsequent calls to this method, providing a way of receiving data without using the heap. For example:: buf = bytearray(8) lst = [0, 0, 0, memoryview(buf)] # No heap memory is allocated in the following call can.recv(0, lst) | List[Tuple] | 1.62 | <re.Match object; span=(149, 1397), match="return value - *timeout* is the timeout in m> | pyb | CAN | CAN.recv
CAN.send(data, id, *, timeout=0, rtr=False) | Send a message on the bus: - *data* is the data to send (an integer to send, or a buffer object). - *id* is the id of the message to be sent. - *timeout* is the timeout in milliseconds to wait for the send. - *rtr* is a boolean that specifies if the message shall be sent as a remote transmission request. If *rtr* is True then only the length of *data* is used to fill in the DLC slot of the frame; the actual bytes in *data* are unused. If timeout is 0 the message is placed in a buffer in one of three hardware buffers and the method returns immediately. If all three buffers are in use an exception is thrown. If timeout is not 0, the method waits until the message is transmitted. If the message can't be transmitted within the specified time an exception is thrown. Return value: ``None``. | None | 1.44 | <re.Match object; span=(594, 871), match="returns immediately. If all three buffers are in > | pyb | CAN | CAN.send
CAN.rxcallback(fifo, fun) | Register a function to be called when a message is accepted into a empty fifo: - *fifo* is the receiving fifo. - *fun* is the function to be called when the fifo becomes non empty. The callback function takes two arguments the first is the can object it self the second is a integer that indicates the reason for the callback. +--------+------------------------------------------------+ ¦ Reason ¦ ¦ +========+================================================+ ¦ 0 ¦ A message has been accepted into a empty FIFO. ¦ +--------+------------------------------------------------+ ¦ 1 ¦ The FIFO is full ¦ +--------+------------------------------------------------+ ¦ 2 ¦ A message has been lost due to a full FIFO ¦ +--------+------------------------------------------------+ Example use of rxcallback:: def cb0(bus, reason): print('cb0') if reason == 0: print('pending') if reason == 1: print('full') if reason == 2: print('overflow') can = CAN(1, CAN.LOOPBACK) can.rxcallback(0, cb0) | Any | 0 | None | pyb | CAN | CAN.rxcallback
pyb.DAC(port, bits=8, *, buffering=None) | Construct a new DAC object. ``port`` can be a pin object, or an integer (1 or 2). DAC(1) is on pin X5 and DAC(2) is on pin X6. ``bits`` is an integer specifying the resolution, and can be 8 or 12. The maximum value for the write and write_timed methods will be 2\*\*``bits``-1. The *buffering* parameter selects the behaviour of the DAC op-amp output buffer, whose purpose is to reduce the output impedance. It can be ``None`` to select the default (buffering enabled for :meth:`DAC.noise`, :meth:`DAC.triangle` and :meth:`DAC.write_timed`, and disabled for :meth:`DAC.write`), ``False`` to disable buffering completely, or ``True`` to enable output buffering. When buffering is enabled the DAC pin can drive loads down to 5KΩ. Otherwise it has an output impedance of 15KΩ maximum: consequently to achieve a 1% accuracy without buffering requires the applied load to be less than 1.5MΩ. Using the buffer incurs a penalty in accuracy, especially near the extremes of range. | Any | 0 | None | pyb
DAC.init(bits=8, *, buffering=None) | Reinitialise the DAC. *bits* can be 8 or 12. *buffering* can be ``None``, ``False`` or ``True``; see above constructor for the meaning of this parameter. | Any | 0 | None | pyb | DAC | DAC.init
DAC.deinit() | De-initialise the DAC making its pin available for other uses. | Any | 0 | None | pyb | DAC | DAC.deinit
DAC.noise(freq) | Generate a pseudo-random noise signal. A new random sample is written to the DAC output at the given frequency. | Any | 0 | None | pyb | DAC | DAC.noise
DAC.triangle(freq) | Generate a triangle wave. The value on the DAC output changes at the given frequency and ramps through the full 12-bit range (up and down). Therefore the frequency of the repeating triangle wave itself is 8192 times smaller. | Any | 0 | None | pyb | DAC | DAC.triangle
DAC.write(value) | Direct access to the DAC output. The minimum value is 0. The maximum value is 2\*\*``bits``-1, where ``bits`` is set when creating the DAC object or by using the ``init`` method. | Any | 0 | None | pyb | DAC | DAC.write
DAC.write_timed(data, freq, *, mode=DAC.NORMAL) | Initiates a burst of RAM to DAC using a DMA transfer. The input data is treated as an array of bytes in 8-bit mode, and an array of unsigned half-words (array typecode 'H') in 12-bit mode. ``freq`` can be an integer specifying the frequency to write the DAC samples at, using Timer(6). Or it can be an already-initialised Timer object which is used to trigger the DAC sample. Valid timers are 2, 4, 5, 6, 7 and 8. ``mode`` can be ``DAC.NORMAL`` or ``DAC.CIRCULAR``. Example using both DACs at the same time:: dac1 = DAC(1) dac2 = DAC(2) dac1.write_timed(buf1, pyb.Timer(6, freq=100), mode=DAC.CIRCULAR) dac2.write_timed(buf2, pyb.Timer(7, freq=200), mode=DAC.CIRCULAR) | Any | 0 | None | pyb | DAC | DAC.write_timed
pyb.ExtInt(pin, mode, pull, callback) | Create an ExtInt object: - ``pin`` is the pin on which to enable the interrupt (can be a pin object or any valid pin name). - ``mode`` can be one of: - ``ExtInt.IRQ_RISING`` - trigger on a rising edge; - ``ExtInt.IRQ_FALLING`` - trigger on a falling edge; - ``ExtInt.IRQ_RISING_FALLING`` - trigger on a rising or falling edge. - ``pull`` can be one of: - ``pyb.Pin.PULL_NONE`` - no pull up or down resistors; - ``pyb.Pin.PULL_UP`` - enable the pull-up resistor; - ``pyb.Pin.PULL_DOWN`` - enable the pull-down resistor. - ``callback`` is the function to call when the interrupt triggers. The callback function must accept exactly 1 argument, which is the line that triggered the interrupt. | Any | 0 | None | pyb
ExtInt.regs() | Dump the values of the EXTI registers. | Any | 0 | None | pyb | ExtInt | ExtInt.regs
ExtInt.disable() | Disable the interrupt associated with the ExtInt object. This could be useful for debouncing. | Any | 0 | None | pyb | ExtInt | ExtInt.disable
ExtInt.enable() | Enable a disabled interrupt. | Any | 0 | None | pyb | ExtInt | ExtInt.enable
ExtInt.line() | Return the line number that the pin is mapped to. | int | 1.494 | <re.Match object; span=(3, 52), match='Return the line number that the pin is mapped to.> | pyb | ExtInt | ExtInt.line
ExtInt.swint() | Trigger the callback from software. | Any | 0 | None | pyb | ExtInt | ExtInt.swint
pyb.Flash() | Create and return a block device that represents the flash device presented to the USB mass storage interface. It includes a virtual partition table at the start, and the actual flash starts at block ``0x100``. This constructor is deprecated and will be removed in a future version of MicroPython. | Any | 0.36 | <re.Match object; span=(14, 314), match='return a block device that represents the flash d> | pyb
Flash.readblocks(block_num, buf) | Flash.readblocks(block_num, buf, offset) | Any | 0 | None | pyb | pyb.Flash | Flash.readblocks
Flash.writeblocks(block_num, buf) | Flash.writeblocks(block_num, buf, offset) | Any | 0 | None | pyb | pyb.Flash | Flash.writeblocks
Flash.ioctl(cmd, arg) | These methods implement the simple and :ref:`extended <block-device-interface>` block protocol defined by :class:`uos.AbstractBlockDev`. | Any | 0 | None | pyb | pyb.Flash | Flash.ioctl
pyb.I2C(bus, ...) | Construct an I2C object on the given bus. ``bus`` can be 1 or 2, 'X' or 'Y'. With no additional parameters, the I2C object is created but not initialised (it has the settings from the last initialisation of the bus, if any). If extra arguments are given, the bus is initialised. See ``init`` for parameters of initialisation. The physical pins of the I2C buses on Pyboards V1.0 and V1.1 are: - ``I2C(1)`` is on the X position: ``(SCL, SDA) = (X9, X10) = (PB6, PB7)`` - ``I2C(2)`` is on the Y position: ``(SCL, SDA) = (Y9, Y10) = (PB10, PB11)`` On the Pyboard Lite: - ``I2C(1)`` is on the X position: ``(SCL, SDA) = (X9, X10) = (PB6, PB7)`` - ``I2C(3)`` is on the Y position: ``(SCL, SDA) = (Y9, Y10) = (PA8, PB8)`` Calling the constructor with 'X' or 'Y' enables portability between Pyboard types. | Any | 0 | None | pyb
I2C.deinit() | Turn off the I2C bus. | Any | 0 | None | pyb | I2C | I2C.deinit
I2C.init(mode, *, addr=0x12, baudrate=400000, gencall=False, dma=False) | Initialise the I2C bus with the given parameters: - ``mode`` must be either ``I2C.CONTROLLER`` or ``I2C.PERIPHERAL`` - ``addr`` is the 7-bit address (only sensible for a peripheral) - ``baudrate`` is the SCL clock rate (only sensible for a controller) - ``gencall`` is whether to support general call mode - ``dma`` is whether to allow the use of DMA for the I2C transfers (note that DMA transfers have more precise timing but currently do not handle bus errors properly) | Any | 0 | None | pyb | I2C | I2C.init
I2C.is_ready(addr) | Check if an I2C device responds to the given address. Only valid when in controller mode. | Any | 0 | None | pyb | I2C | I2C.is_ready | boolean
I2C.mem_read(data, addr, memaddr, *, timeout=5000, addr_size=8) | Read from the memory of an I2C device: - ``data`` can be an integer (number of bytes to read) or a buffer to read into - ``addr`` is the I2C device address - ``memaddr`` is the memory location within the I2C device - ``timeout`` is the timeout in milliseconds to wait for the read - ``addr_size`` selects width of memaddr: 8 or 16 bits Returns the read data. This is only valid in controller mode. | int | 0.83 | <re.Match object; span=(3, 433), match='Read from the memory of an I2C device: - ``> | pyb | I2C | I2C.mem_read
I2C.mem_write(data, addr, memaddr, *, timeout=5000, addr_size=8) | Write to the memory of an I2C device: - ``data`` can be an integer or a buffer to write from - ``addr`` is the I2C device address - ``memaddr`` is the memory location within the I2C device - ``timeout`` is the timeout in milliseconds to wait for the write - ``addr_size`` selects width of memaddr: 8 or 16 bits Returns ``None``. This is only valid in controller mode. | None | 1.44 | <re.Match object; span=(344, 403), match='Returns ``None``. This is only valid in contro> | pyb | I2C | I2C.mem_write
I2C.recv(recv, addr=0x00, *, timeout=5000) | Receive data on the bus: - ``recv`` can be an integer, which is the number of bytes to receive, or a mutable buffer, which will be filled with received bytes - ``addr`` is the address to receive from (only required in controller mode) - ``timeout`` is the timeout in milliseconds to wait for the receive Return value: if ``recv`` is an integer then a new buffer of the bytes received, otherwise the same buffer that was passed in to ``recv``. | int | 1.494 | <re.Match object; span=(334, 475), match='Return value: if ``recv`` is an integer then a ne> | pyb | I2C | I2C.recv
I2C.send(send, addr=0x00, *, timeout=5000) | Send data on the bus: - ``send`` is the data to send (an integer to send, or a buffer object) - ``addr`` is the address to send to (only required in controller mode) - ``timeout`` is the timeout in milliseconds to wait for the send Return value: ``None``. | None | 1.44 | <re.Match object; span=(255, 278), match='Return value: ``None``.'> | pyb | I2C | I2C.send
I2C.scan() | Scan all I2C addresses from 0x01 to 0x7f and return a list of those that respond. Only valid when in controller mode. | List[Any] | 1.44 | <re.Match object; span=(48, 123), match='return a list of those that respond. Only vali> | pyb | I2C | I2C.scan
pyb.LCD(skin_position) | Construct an LCD object in the given skin position. ``skin_position`` can be 'X' or 'Y', and should match the position where the LCD pyskin is plugged in. | Any | 0 | None | pyb
LCD.command(instr_data, buf) | Send an arbitrary command to the LCD. Pass 0 for ``instr_data`` to send an instruction, otherwise pass 1 to send data. ``buf`` is a buffer with the instructions/data to send. | Any | 0 | None | pyb | LCD | LCD.command
LCD.contrast(value) | Set the contrast of the LCD. Valid values are between 0 and 47. | Any | 0 | None | pyb | LCD | LCD.contrast
LCD.fill(colour) | Fill the screen with the given colour (0 or 1 for white or black). This method writes to the hidden buffer. Use ``show()`` to show the buffer. | Any | 0 | None | pyb | LCD | LCD.fill
LCD.get(x, y) | Get the pixel at the position ``(x, y)``. Returns 0 or 1. This method reads from the visible buffer. | int | 1.494 | <re.Match object; span=(46, 108), match='Returns 0 or 1. This method reads from the vi> | pyb | LCD | LCD.get
LCD.light(value) | Turn the backlight on/off. True or 1 turns it on, False or 0 turns it off. | Any | 0 | None | pyb | LCD | LCD.light
LCD.pixel(x, y, colour) | Set the pixel at ``(x, y)`` to the given colour (0 or 1). This method writes to the hidden buffer. Use ``show()`` to show the buffer. | Any | 0 | None | pyb | LCD | LCD.pixel
LCD.show() | Show the hidden buffer on the screen. | Any | 0 | None | pyb | LCD | LCD.show
LCD.text(str, x, y, colour) | Draw the given text to the position ``(x, y)`` using the given colour (0 or 1). This method writes to the hidden buffer. Use ``show()`` to show the buffer. | Any | 0 | None | pyb | LCD | LCD.text
LCD.write(str) | Write the string ``str`` to the screen. It will appear immediately. | Any | 0 | None | pyb | LCD | LCD.write
pyb.LED(id) | Create an LED object associated with the given LED: - ``id`` is the LED number, 1-4. | Any | 0 | None | pyb
LED.intensity([value]) | Get or set the LED intensity. Intensity ranges between 0 (off) and 255 (full on). If no argument is given, return the LED intensity. If an argument is given, set the LED intensity and return ``None``. *Note:* Only LED(3) and LED(4) can have a smoothly varying intensity, and they use timer PWM to implement it. LED(3) uses Timer(2) and LED(4) uses Timer(3). These timers are only configured for PWM if the intensity of the relevant LED is set to a value between 1 and 254. Otherwise the timers are free for general purpose use. | None | 1.44 | <re.Match object; span=(114, 556), match='return the LED intensity. If an argument is gi> | pyb | LED | LED.intensity
LED.off() | Turn the LED off. | Any | 0 | None | pyb | LED | LED.off
LED.on() | Turn the LED on, to maximum intensity. | Any | 0 | None | pyb | LED | LED.on
LED.toggle() | Toggle the LED between on (maximum intensity) and off. If the LED is at non-zero intensity then it is considered "on" and toggle will turn it off. | Any | 0 | None | pyb | LED | LED.toggle
pyb.Pin(id, ...) | Create a new Pin object associated with the id. If additional arguments are given, they are used to initialise the pin. See :meth:`pin.init`. | Any | 0 | None | pyb
Pin.debug([state]) | Get or set the debugging state (``True`` or ``False`` for on or off). | bool | 1.2 | <re.Match object; span=(3, 72), match='Get or set the debugging state (``True`` or ``Fal> | pyb | Pin | Pin.debug
Pin.dict([dict]) | Get or set the pin mapper dictionary. | Dict | 1.2 | <re.Match object; span=(3, 40), match='Get or set the pin mapper dictionary.'> | pyb | Pin | Pin.dict
Pin.mapper([fun]) | Get or set the pin mapper function. | Any | 0.3 | <re.Match object; span=(3, 39), match='Get or set the pin mapper function. '> | pyb | Pin | Pin.mapper
Pin.init(mode, pull=Pin.PULL_NONE, *, value=None, alt=-1) | Initialise the pin: - *mode* can be one of: - ``Pin.IN`` - configure the pin for input; - ``Pin.OUT_PP`` - configure the pin for output, with push-pull control; - ``Pin.OUT_OD`` - configure the pin for output, with open-drain control; - ``Pin.AF_PP`` - configure the pin for alternate function, pull-pull; - ``Pin.AF_OD`` - configure the pin for alternate function, open-drain; - ``Pin.ANALOG`` - configure the pin for analog. - *pull* can be one of: - ``Pin.PULL_NONE`` - no pull up or down resistors; - ``Pin.PULL_UP`` - enable the pull-up resistor; - ``Pin.PULL_DOWN`` - enable the pull-down resistor. - *value* if not None will set the port output value before enabling the pin. - *alt* can be used when mode is ``Pin.AF_PP`` or ``Pin.AF_OD`` to set the index or name of one of the alternate functions associated with a pin. This arg was previously called *af* which can still be used if needed. Returns: ``None``. | Any | 0 | None | pyb | Pin | Pin.init
Pin.value([value]) | Get or set the digital logic level of the pin: - With no argument, return 0 or 1 depending on the logic level of the pin. - With ``value`` given, set the logic level of the pin. ``value`` can be anything that converts to a boolean. If it converts to ``True``, the pin is set high, otherwise it is set low. | int | 1.494 | <re.Match object; span=(76, 335), match='return 0 or 1 depending on the logic level of the> | pyb | Pin | Pin.value
Pin.__str__() | Return a string describing the pin object. | str | 1.44 | <re.Match object; span=(3, 45), match='Return a string describing the pin object.'> | pyb | Pin | Pin.__str__
Pin.af() | Returns the currently configured alternate-function of the pin. The integer returned will match one of the allowed constants for the af argument to the init function. | int | 1.494 | <re.Match object; span=(3, 175), match='Returns the currently configured alternate-functi> | pyb | Pin | Pin.af
Pin.af_list() | Returns an array of alternate functions available for this pin. | List[Any] | 1.44 | <re.Match object; span=(3, 66), match='Returns an array of alternate functions available> | pyb | Pin | Pin.af_list
Pin.gpio() | Returns the base address of the GPIO block associated with this pin. | int | 1.53 | <re.Match object; span=(3, 71), match='Returns the base address of the GPIO block associ> | pyb | Pin | Pin.gpio
Pin.mode() | Returns the currently configured mode of the pin. The integer returned will match one of the allowed constants for the mode argument to the init function. | int | 1.494 | <re.Match object; span=(3, 163), match='Returns the currently configured mode of the pin.> | pyb | Pin | Pin.mode
Pin.name() | Get the pin name. | str | 0.45 | <re.Match object; span=(3, 20), match='Get the pin name.'> | pyb | Pin | Pin.name
Pin.names() | Returns the cpu and board names for this pin. | str | 0.54 | <re.Match object; span=(3, 48), match='Returns the cpu and board names for this pin.'> | pyb | Pin | Pin.names
Pin.pin() | Get the pin number. | int | 1.245 | <re.Match object; span=(3, 22), match='Get the pin number.'> | pyb | Pin | Pin.pin
Pin.port() | Get the pin port. | Any | 0.3 | <re.Match object; span=(3, 20), match='Get the pin port.'> | pyb | Pin | Pin.port
Pin.pull() | Returns the currently configured pull of the pin. The integer returned will match one of the allowed constants for the pull argument to the init function. | int | 1.494 | <re.Match object; span=(4, 166), match='Returns the currently configured pull of the pin.> | pyb | Pin | Pin.pull
pinaf.__str__() | Return a string describing the alternate function. | str | 1.44 | <re.Match object; span=(3, 53), match='Return a string describing the alternate function> | pyb | pinaf | pinaf.__str__
pinaf.index() | Return the alternate function index. | int | 1.26 | <re.Match object; span=(3, 39), match='Return the alternate function index.'> | pyb | pinaf | pinaf.index
pinaf.name() | Return the name of the alternate function. | str | 0.54 | <re.Match object; span=(3, 45), match='Return the name of the alternate function.'> | pyb | pinaf | pinaf.name
pinaf.reg() | Return the base register associated with the peripheral assigned to this alternate function. For example, if the alternate function were TIM2_CH3 this would return stm.TIM2 | Any | 0.36 | <re.Match object; span=(3, 177), match='Return the base register associated with the peri> | pyb | pinaf | pinaf.reg
pyb.RTC() | Create an RTC object. | Any | 0 | None | pyb
RTC.datetime([datetimetuple]) | Get or set the date and time of the RTC. With no arguments, this method returns an 8-tuple with the current date and time. With 1 argument (being an 8-tuple) it sets the date and time (and ``subseconds`` is reset to 255). The 8-tuple has the following format: (year, month, day, weekday, hours, minutes, seconds, subseconds) ``weekday`` is 1-7 for Monday through Sunday. ``subseconds`` counts down from 255 to 0 | Tuple | 1.44 | <re.Match object; span=(79, 400), match='returns an 8-tuple with the current date and t> | pyb | RTC | RTC.datetime
RTC.wakeup(timeout, callback=None) | Set the RTC wakeup timer to trigger repeatedly at every ``timeout`` milliseconds. This trigger can wake the pyboard from both the sleep states: :meth:`pyb.stop` and :meth:`pyb.standby`. If ``timeout`` is ``None`` then the wakeup timer is disabled. If ``callback`` is given then it is executed at every trigger of the wakeup timer. ``callback`` must take exactly one argument. | Any | 0 | None | pyb | RTC | RTC.wakeup
RTC.info() | Get information about the startup time and reset source. - The lower 0xffff are the number of milliseconds the RTC took to start up. - Bit 0x10000 is set if a power-on reset occurred. - Bit 0x20000 is set if an external reset occurred | int | 1.275 | <re.Match object; span=(3, 248), match='Get information about the startup time and reset > | pyb | RTC | RTC.info
RTC.calibration(cal) | Get or set RTC calibration. With no arguments, ``calibration()`` returns the current calibration value, which is an integer in the range [-511 : 512]. With one argument it sets the RTC calibration. The RTC Smooth Calibration mechanism adjusts the RTC clock rate by adding or subtracting the given number of ticks from the 32768 Hz clock over a 32 second period (corresponding to 2^20 clock ticks.) Each tick added will speed up the clock by 1 part in 2^20, or 0.954 ppm; likewise the RTC clock it slowed by negative values. The usable calibration range is: (-511 * 0.954) ~= -487.5 ppm up to (512 * 0.954) ~= 488.5 ppm | int | 1.53 | <re.Match object; span=(72, 649), match='returns the current calibration value, which i> | pyb | RTC | RTC.calibration
pyb.Servo(id) | Create a servo object. ``id`` is 1-4, and corresponds to pins X1 through X4. | Any | 0 | None | pyb
Servo.angle([angle, time=0]) | If no arguments are given, this function returns the current angle. If arguments are given, this function sets the angle of the servo: - ``angle`` is the angle to move to in degrees. - ``time`` is the number of milliseconds to take to get to the specified angle. If omitted, then the servo moves as quickly as possible to its new position. | int | 1.53 | <re.Match object; span=(44, 372), match='returns the current angle. If arguments are g> | pyb | Servo | Servo.angle
Servo.speed([speed, time=0]) | If no arguments are given, this function returns the current speed. If arguments are given, this function sets the speed of the servo: - ``speed`` is the speed to change to, between -100 and 100. - ``time`` is the number of milliseconds to take to get to the specified speed. If omitted, then the servo accelerates as quickly as possible. | int | 1.53 | <re.Match object; span=(44, 364), match='returns the current speed. If arguments are g> | pyb | Servo | Servo.speed
Servo.pulse_width([value]) | If no arguments are given, this function returns the current raw pulse-width value. If an argument is given, this function sets the raw pulse-width value. | Any | 0.36 | <re.Match object; span=(44, 164), match='returns the current raw pulse-width value. > | pyb | Servo | Servo.pulse_width
Servo.calibration([pulse_min, pulse_max, pulse_centre, [pulse_angle_90, pulse_speed_100]]) | If no arguments are given, this function returns the current calibration data, as a 5-tuple. If arguments are given, this function sets the timing calibration: - ``pulse_min`` is the minimum allowed pulse width. - ``pulse_max`` is the maximum allowed pulse width. - ``pulse_centre`` is the pulse width corresponding to the centre/zero position. - ``pulse_angle_90`` is the pulse width corresponding to 90 degrees. - ``pulse_speed_100`` is the pulse width corresponding to a speed of 100. | Tuple | 1.44 | <re.Match object; span=(44, 523), match='returns the current calibration data, as a 5-t> | pyb | Servo | Servo.calibration
pyb.SPI(bus, ...) | Construct an SPI object on the given bus. ``bus`` can be 1 or 2, or 'X' or 'Y'. With no additional parameters, the SPI object is created but not initialised (it has the settings from the last initialisation of the bus, if any). If extra arguments are given, the bus is initialised. See ``init`` for parameters of initialisation. The physical pins of the SPI buses are: - ``SPI(1)`` is on the X position: ``(NSS, SCK, MISO, MOSI) = (X5, X6, X7, X8) = (PA4, PA5, PA6, PA7)`` - ``SPI(2)`` is on the Y position: ``(NSS, SCK, MISO, MOSI) = (Y5, Y6, Y7, Y8) = (PB12, PB13, PB14, PB15)`` At the moment, the NSS pin is not used by the SPI driver and is free for other use. | Any | 0 | None | pyb
SPI.deinit() | Turn off the SPI bus. | Any | 0 | None | pyb | SPI | SPI.deinit
SPI.init(mode, baudrate=328125, *, prescaler, polarity=1, phase=0, bits=8, firstbit=SPI.MSB, ti=False, crc=None) | Initialise the SPI bus with the given parameters: - ``mode`` must be either ``SPI.CONTROLLER`` or ``SPI.PERIPHERAL``. - ``baudrate`` is the SCK clock rate (only sensible for a controller). - ``prescaler`` is the prescaler to use to derive SCK from the APB bus frequency; use of ``prescaler`` overrides ``baudrate``. - ``polarity`` can be 0 or 1, and is the level the idle clock line sits at. - ``phase`` can be 0 or 1 to sample data on the first or second clock edge respectively. - ``bits`` can be 8 or 16, and is the number of bits in each transferred word. - ``firstbit`` can be ``SPI.MSB`` or ``SPI.LSB``. - ``ti`` True indicates Texas Instruments, as opposed to Motorola, signal conventions. - ``crc`` can be None for no CRC, or a polynomial specifier. Note that the SPI clock frequency will not always be the requested baudrate. The hardware only supports baudrates that are the APB bus frequency (see :meth:`pyb.freq`) divided by a prescaler, which can be 2, 4, 8, 16, 32, 64, 128 or 256. SPI(1) is on AHB2, and SPI(2) is on AHB1. For precise control over the SPI clock frequency, specify ``prescaler`` instead of ``baudrate``. Printing the SPI object will show you the computed baudrate and the chosen prescaler. | Any | 0 | None | pyb | SPI | SPI.init
SPI.recv(recv, *, timeout=5000) | Receive data on the bus: - ``recv`` can be an integer, which is the number of bytes to receive, or a mutable buffer, which will be filled with received bytes. - ``timeout`` is the timeout in milliseconds to wait for the receive. Return value: if ``recv`` is an integer then a new buffer of the bytes received, otherwise the same buffer that was passed in to ``recv``. | int | 1.494 | <re.Match object; span=(254, 395), match='Return value: if ``recv`` is an integer then a ne> | pyb | SPI | SPI.recv
SPI.send(send, *, timeout=5000) | Send data on the bus: - ``send`` is the data to send (an integer to send, or a buffer object). - ``timeout`` is the timeout in milliseconds to wait for the send. Return value: ``None``. | None | 1.44 | <re.Match object; span=(180, 203), match='Return value: ``None``.'> | pyb | SPI | SPI.send
SPI.send_recv(send, recv=None, *, timeout=5000) | Send and receive data on the bus at the same time: - ``send`` is the data to send (an integer to send, or a buffer object). - ``recv`` is a mutable buffer which will be filled with received bytes. It can be the same as ``send``, or omitted. If omitted, a new buffer will be created. - ``timeout`` is the timeout in milliseconds to wait for the receive. Return value: the buffer with the received bytes. | bytes | 1.458 | <re.Match object; span=(391, 440), match='Return value: the buffer with the received bytes.> | pyb | SPI | SPI.send_recv
pyb.Switch() | Create and return a switch object. | switch | 0.54 | <re.Match object; span=(14, 37), match='return a switch object.'> | pyb
Switch.__call__() | Call switch object directly to get its state: ``True`` if pressed down, ``False`` otherwise. | bool | 1.2 | <re.Match object; span=(34, 98), match='get its state: ``True`` if pressed down, ``Fal> | pyb | Switch | Switch.__call__
Switch.value() | Get the switch state. Returns ``True`` if pressed down, otherwise ``False``. | bool | 1.44 | <re.Match object; span=(26, 80), match='Returns ``True`` if pressed down, otherwise ``Fal> | pyb | Switch | Switch.value
Switch.callback(fun) | Register the given function to be called when the switch is pressed down. If ``fun`` is ``None``, then it disables the callback. | Any | 0 | None | pyb | Switch | Switch.callback
pyb.Timer(id, ...) | Construct a new timer object of the given id. If additional arguments are given, then the timer is initialised by ``init(...)``. ``id`` can be 1 to 14. | Any | 0 | None | pyb
Timer.init(*, freq, prescaler, period, mode=Timer.UP, div=1, callback=None, deadtime=0) | Initialise the timer. Initialisation must be either by frequency (in Hz) or by prescaler and period:: tim.init(freq=100) # set the timer to trigger at 100Hz tim.init(prescaler=83, period=999) # set the prescaler and period directly Keyword arguments: - ``freq`` --- specifies the periodic frequency of the timer. You might also view this as the frequency with which the timer goes through one complete cycle. - ``prescaler`` [0-0xffff] - specifies the value to be loaded into the timer's Prescaler Register (PSC). The timer clock source is divided by (``prescaler + 1``) to arrive at the timer clock. Timers 2-7 and 12-14 have a clock source of 84 MHz (pyb.freq()[2] \* 2), and Timers 1, and 8-11 have a clock source of 168 MHz (pyb.freq()[3] \* 2). - ``period`` [0-0xffff] for timers 1, 3, 4, and 6-15. [0-0x3fffffff] for timers 2 & 5. Specifies the value to be loaded into the timer's AutoReload Register (ARR). This determines the period of the timer (i.e. when the counter cycles). The timer counter will roll-over after ``period + 1`` timer clock cycles. - ``mode`` can be one of: - ``Timer.UP`` - configures the timer to count from 0 to ARR (default) - ``Timer.DOWN`` - configures the timer to count from ARR down to 0. - ``Timer.CENTER`` - configures the timer to count from 0 to ARR and then back down to 0. - ``div`` can be one of 1, 2, or 4. Divides the timer clock to determine the sampling clock used by the digital filters. - ``callback`` - as per Timer.callback() - ``deadtime`` - specifies the amount of "dead" or inactive time between transitions on complimentary channels (both channels will be inactive) for this time). ``deadtime`` may be an integer between 0 and 1008, with the following restrictions: 0-128 in steps of 1. 128-256 in steps of 2, 256-512 in steps of 8, and 512-1008 in steps of 16. ``deadtime`` measures ticks of ``source_freq`` divided by ``div`` clock ticks. ``deadtime`` is only available on timers 1 and 8. You must either specify freq or both of period and prescaler. | Any | 0 | None | pyb | Timer | Timer.init
Timer.deinit() | Deinitialises the timer. Disables the callback (and the associated irq). Disables any channel callbacks (and the associated irq). Stops the timer, and disables the timer peripheral. | Any | 0 | None | pyb | Timer | Timer.deinit
Timer.callback(fun) | Set the function to be called when the timer triggers. ``fun`` is passed 1 argument, the timer object. If ``fun`` is ``None`` then the callback will be disabled. | Any | 0 | None | pyb | Timer | Timer.callback
Timer.channel(channel, mode, ...) | If only a channel number is passed, then a previously initialized channel object is returned (or ``None`` if there is no previous channel). Otherwise, a TimerChannel object is initialized and returned. Each channel can be configured to perform pwm, output compare, or input capture. All channels share the same underlying timer, which means that they share the same timer clock. Keyword arguments: - ``mode`` can be one of: - ``Timer.PWM`` --- configure the timer in PWM mode (active high). - ``Timer.PWM_INVERTED`` --- configure the timer in PWM mode (active low). - ``Timer.OC_TIMING`` --- indicates that no pin is driven. - ``Timer.OC_ACTIVE`` --- the pin will be made active when a compare match occurs (active is determined by polarity) - ``Timer.OC_INACTIVE`` --- the pin will be made inactive when a compare match occurs. - ``Timer.OC_TOGGLE`` --- the pin will be toggled when an compare match occurs. - ``Timer.OC_FORCED_ACTIVE`` --- the pin is forced active (compare match is ignored). - ``Timer.OC_FORCED_INACTIVE`` --- the pin is forced inactive (compare match is ignored). - ``Timer.IC`` --- configure the timer in Input Capture mode. - ``Timer.ENC_A`` --- configure the timer in Encoder mode. The counter only changes when CH1 changes. - ``Timer.ENC_B`` --- configure the timer in Encoder mode. The counter only changes when CH2 changes. - ``Timer.ENC_AB`` --- configure the timer in Encoder mode. The counter changes when CH1 or CH2 changes. - ``callback`` - as per TimerChannel.callback() - ``pin`` None (the default) or a Pin object. If specified (and not None) this will cause the alternate function of the the indicated pin to be configured for this timer channel. An error will be raised if the pin doesn't support any alternate functions for this timer channel. Keyword arguments for Timer.PWM modes: - ``pulse_width`` - determines the initial pulse width value to use. - ``pulse_width_percent`` - determines the initial pulse width percentage to use. Keyword arguments for Timer.OC modes: - ``compare`` - determines the initial value of the compare register. - ``polarity`` can be one of: - ``Timer.HIGH`` - output is active high - ``Timer.LOW`` - output is active low Optional keyword arguments for Timer.IC modes: - ``polarity`` can be one of: - ``Timer.RISING`` - captures on rising edge. - ``Timer.FALLING`` - captures on falling edge. - ``Timer.BOTH`` - captures on both edges. Note that capture only works on the primary channel, and not on the complimentary channels. Notes for Timer.ENC modes: - Requires 2 pins, so one or both pins will need to be configured to use the appropriate timer AF using the Pin API. - Read the encoder value using the timer.counter() method. - Only works on CH1 and CH2 (and not on CH1N or CH2N) - The channel number is ignored when setting the encoder mode. PWM Example:: timer = pyb.Timer(2, freq=1000) ch2 = timer.channel(2, pyb.Timer.PWM, pin=pyb.Pin.board.X2, pulse_width=8000) ch3 = timer.channel(3, pyb.Timer.PWM, pin=pyb.Pin.board.X3, pulse_width=16000) | int | 0.83 | <re.Match object; span=(2901, 3295), match='Read the encoder value using the timer.counter() > | pyb | Timer | Timer.channel
Timer.counter([value]) | Get or set the timer counter. | int | 1.245 | <re.Match object; span=(3, 32), match='Get or set the timer counter.'> | pyb | Timer | Timer.counter
Timer.freq([value]) | Get or set the frequency for the timer (changes prescaler and period if set). | Any | 0.3 | <re.Match object; span=(3, 80), match='Get or set the frequency for the timer (changes p> | pyb | Timer | Timer.freq
Timer.period([value]) | Get or set the period of the timer. | Any | 0.3 | <re.Match object; span=(3, 38), match='Get or set the period of the timer.'> | pyb | Timer | Timer.period
Timer.prescaler([value]) | Get or set the prescaler for the timer. | Any | 0.3 | <re.Match object; span=(3, 42), match='Get or set the prescaler for the timer.'> | pyb | Timer | Timer.prescaler
Timer.source_freq() | Get the frequency of the source of the timer. | Any | 0.3 | <re.Match object; span=(3, 48), match='Get the frequency of the source of the timer.'> | pyb | Timer | Timer.source_freq
timerchannel.callback(fun) | Set the function to be called when the timer channel triggers. ``fun`` is passed 1 argument, the timer object. If ``fun`` is ``None`` then the callback will be disabled. | Any | 0 | None | pyb | timerchannel | timerchannel.callback
timerchannel.capture([value]) | Get or set the capture value associated with a channel. capture, compare, and pulse_width are all aliases for the same function. capture is the logical name to use when the channel is in input capture mode. | str | 0.45 | <re.Match object; span=(3, 215), match='Get or set the capture value associated with a ch> | pyb | timerchannel | timerchannel.capture
timerchannel.compare([value]) | Get or set the compare value associated with a channel. capture, compare, and pulse_width are all aliases for the same function. compare is the logical name to use when the channel is in output compare mode. | str | 0.45 | <re.Match object; span=(3, 216), match='Get or set the compare value associated with a ch> | pyb | timerchannel | timerchannel.compare
timerchannel.pulse_width([value]) | Get or set the pulse width value associated with a channel. capture, compare, and pulse_width are all aliases for the same function. pulse_width is the logical name to use when the channel is in PWM mode. In edge aligned mode, a pulse_width of ``period + 1`` corresponds to a duty cycle of 100% In center aligned mode, a pulse width of ``period`` corresponds to a duty cycle of 100% | str | 0.45 | <re.Match object; span=(3, 394), match='Get or set the pulse width value associated with > | pyb | timerchannel | timerchannel.pulse_width
timerchannel.pulse_width_percent([value]) | Get or set the pulse width percentage associated with a channel. The value is a number between 0 and 100 and sets the percentage of the timer period for which the pulse is active. The value can be an integer or floating-point number for more accuracy. For example, a value of 25 gives a duty cycle of 25%. | int | 1.245 | <re.Match object; span=(3, 323), match='Get or set the pulse width percentage associated > | pyb | timerchannel | timerchannel.pulse_width_percent
pyb.UART(bus, ...) | Construct a UART object on the given bus. For Pyboard ``bus`` can be 1-4, 6, 'XA', 'XB', 'YA', or 'YB'. For Pyboard Lite ``bus`` can be 1, 2, 6, 'XB', or 'YA'. For Pyboard D ``bus`` can be 1-4, 'XA', 'YA' or 'YB'. With no additional parameters, the UART object is created but not initialised (it has the settings from the last initialisation of the bus, if any). If extra arguments are given, the bus is initialised. See ``init`` for parameters of initialisation. The physical pins of the UART buses on Pyboard are: - ``UART(4)`` is on ``XA``: ``(TX, RX) = (X1, X2) = (PA0, PA1)`` - ``UART(1)`` is on ``XB``: ``(TX, RX) = (X9, X10) = (PB6, PB7)`` - ``UART(6)`` is on ``YA``: ``(TX, RX) = (Y1, Y2) = (PC6, PC7)`` - ``UART(3)`` is on ``YB``: ``(TX, RX) = (Y9, Y10) = (PB10, PB11)`` - ``UART(2)`` is on: ``(TX, RX) = (X3, X4) = (PA2, PA3)`` The Pyboard Lite supports UART(1), UART(2) and UART(6) only, pins are: - ``UART(1)`` is on ``XB``: ``(TX, RX) = (X9, X10) = (PB6, PB7)`` - ``UART(6)`` is on ``YA``: ``(TX, RX) = (Y1, Y2) = (PC6, PC7)`` - ``UART(2)`` is on: ``(TX, RX) = (X1, X2) = (PA2, PA3)`` The Pyboard D supports UART(1), UART(2), UART(3) and UART(4) only, pins are: - ``UART(4)`` is on ``XA``: ``(TX, RX) = (X1, X2) = (PA0, PA1)`` - ``UART(1)`` is on ``YA``: ``(TX, RX) = (Y1, Y2) = (PA9, PA10)`` - ``UART(3)`` is on ``YB``: ``(TX, RX) = (Y9, Y10) = (PB10, PB11)`` - ``UART(2)`` is on: ``(TX, RX) = (X3, X4) = (PA2, PA3)`` *Note:* Pyboard D has ``UART(1)`` on ``YA``, unlike Pyboard and Pyboard Lite that both have ``UART(1)`` on ``XB`` and ``UART(6)`` on ``YA``. | Any | 0 | None | pyb
UART.init(baudrate, bits=8, parity=None, stop=1, *, timeout=0, flow=0, timeout_char=0, read_buf_len=64) | Initialise the UART bus with the given parameters: - ``baudrate`` is the clock rate. - ``bits`` is the number of bits per character, 7, 8 or 9. - ``parity`` is the parity, ``None``, 0 (even) or 1 (odd). - ``stop`` is the number of stop bits, 1 or 2. - ``flow`` sets the flow control type. Can be 0, ``UART.RTS``, ``UART.CTS`` or ``UART.RTS ¦ UART.CTS``. - ``timeout`` is the timeout in milliseconds to wait for writing/reading the first character. - ``timeout_char`` is the timeout in milliseconds to wait between characters while writing or reading. - ``read_buf_len`` is the character length of the read buffer (0 to disable). This method will raise an exception if the baudrate could not be set within 5% of the desired value. The minimum baudrate is dictated by the frequency of the bus that the UART is on; UART(1) and UART(6) are APB2, the rest are on APB1. The default bus frequencies give a minimum baudrate of 1300 for UART(1) and UART(6) and 650 for the others. Use :func:`pyb.freq <pyb.freq>` to reduce the bus frequencies to get lower baudrates. *Note:* with parity=None, only 8 and 9 bits are supported. With parity enabled, only 7 and 8 bits are supported. | None | 1.2 | <re.Match object; span=(1110, 1251), match='get lower baudrates. *Note:* with parity=None> | pyb | UART | UART.init
UART.deinit() | Turn off the UART bus. | Any | 0 | None | pyb | UART | UART.deinit
UART.any() | Returns the number of bytes waiting (may be 0). | int | 1.53 | <re.Match object; span=(3, 50), match='Returns the number of bytes waiting (may be 0).'> | pyb | UART | UART.any
UART.read([nbytes]) | Read characters. If ``nbytes`` is specified then read at most that many bytes. If ``nbytes`` are available in the buffer, returns immediately, otherwise returns when sufficient characters arrive or the timeout elapses. If ``nbytes`` is not given then the method reads as much data as possible. It returns after the timeout has elapsed. *Note:* for 9 bit characters each character takes two bytes, ``nbytes`` must be even, and the number of characters is ``nbytes/2``. Return value: a bytes object containing the bytes read in. Returns ``None`` on timeout. | int | 1.53 | <re.Match object; span=(129, 588), match='returns immediately, otherwise returns when su> | pyb | UART | UART.read
UART.readchar() | Receive a single character on the bus. Return value: The character read, as an integer. Returns -1 on timeout. | int | 1.494 | <re.Match object; span=(46, 118), match='Return value: The character read, as an integer. > | pyb | UART | UART.readchar
UART.readinto(buf[, nbytes]) | Read bytes into the ``buf``. If ``nbytes`` is specified then read at most that many bytes. Otherwise, read at most ``len(buf)`` bytes. Return value: number of bytes read and stored into ``buf`` or ``None`` on timeout. | int | 1.53 | <re.Match object; span=(147, 232), match='Return value: number of bytes read and stored int> | pyb | UART | UART.readinto
UART.readline() | Read a line, ending in a newline character. If such a line exists, return is immediate. If the timeout elapses, all available data is returned regardless of whether a newline exists. Return value: the line read or ``None`` on timeout if no data is available. | None | 1.44 | <re.Match object; span=(70, 271), match='return is immediate. If the timeout elapses, a> | pyb | UART | UART.readline
UART.write(buf) | Write the buffer of bytes to the bus. If characters are 7 or 8 bits wide then each byte is one character. If characters are 9 bits wide then two bytes are used for each character (little endian), and ``buf`` must contain an even number of bytes. Return value: number of bytes written. If a timeout occurs and no bytes were written returns ``None``. | int | 1.53 | <re.Match object; span=(264, 369), match='Return value: number of bytes written. If a timeo> | pyb | UART | UART.write
UART.writechar(char) | Write a single character on the bus. ``char`` is an integer to write. Return value: ``None``. See note below if CTS flow control is used. | None | 1.44 | <re.Match object; span=(77, 144), match='Return value: ``None``. See note below if CTS flo> | pyb | UART | UART.writechar
UART.sendbreak() | Send a break condition on the bus. This drives the bus low for a duration of 13 bits. Return value: ``None``. | None | 1.44 | <re.Match object; span=(96, 119), match='Return value: ``None``.'> | pyb | UART | UART.sendbreak
pyb.USB_HID() | Create a new USB_HID object. | Any | 0 | None | pyb
USB_HID.recv(data, *, timeout=5000) | Receive data on the bus: - ``data`` can be an integer, which is the number of bytes to receive, or a mutable buffer, which will be filled with received bytes. - ``timeout`` is the timeout in milliseconds to wait for the receive. Return value: if ``data`` is an integer then a new buffer of the bytes received, otherwise the number of bytes read into ``data`` is returned. | int | 1.53 | <re.Match object; span=(254, 399), match='Return value: if ``data`` is an integer then a ne> | pyb | USB_HID | USB_HID.recv
USB_HID.send(data) | Send data over the USB HID interface: - ``data`` is the data to send (a tuple/list of integers, or a bytearray). | Any | 0 | None | pyb | USB_HID | USB_HID.send
pyb.USB_VCP(id=0) | Create a new USB_VCP object. The *id* argument specifies which USB VCP port to use. | Any | 0 | None | pyb
USB_VCP.init(*, flow=-1) | Configure the USB VCP port. If the *flow* argument is not -1 then the value sets the flow control, which can be a bitwise-or of ``USB_VCP.RTS`` and ``USB_VCP.CTS``. RTS is used to control read behaviour and CTS, to control write behaviour. | Any | 0.2 | <re.Match object; span=(198, 249), match='read behaviour and CTS, to control write behaviou> | pyb | USB_VCP | USB_VCP.init
USB_VCP.setinterrupt(chr) | Set the character which interrupts running Python code. This is set to 3 (CTRL-C) by default, and when a CTRL-C character is received over the USB VCP port, a KeyboardInterrupt exception is raised. Set to -1 to disable this interrupt feature. This is useful when you want to send raw bytes over the USB VCP port. | Any | 0 | None | pyb | USB_VCP | USB_VCP.setinterrupt | None
USB_VCP.isconnected() | Return ``True`` if USB is connected as a serial device, else ``False``. | bool | 1.44 | <re.Match object; span=(3, 74), match='Return ``True`` if USB is connected as a serial d> | pyb | USB_VCP | USB_VCP.isconnected
USB_VCP.any() | Return ``True`` if any characters waiting, else ``False``. | bool | 1.44 | <re.Match object; span=(3, 61), match='Return ``True`` if any characters waiting, else `> | pyb | USB_VCP | USB_VCP.any
USB_VCP.close() | This method does nothing. It exists so the USB_VCP object can act as a file. | Any | 0 | None | pyb | USB_VCP | USB_VCP.close
USB_VCP.read([nbytes]) | Read at most ``nbytes`` from the serial device and return them as a bytes object. If ``nbytes`` is not specified then the method reads all available bytes from the serial device. USB_VCP `stream` implicitly works in non-blocking mode, so if no pending data available, this method will return immediately with ``None`` value. | bytes | 1.458 | <re.Match object; span=(54, 343), match='return them as a bytes object. If ``nbytes`` > | pyb | USB_VCP | USB_VCP.read
USB_VCP.readinto(buf, [maxlen]) | Read bytes from the serial device and store them into ``buf``, which should be a buffer-like object. At most ``len(buf)`` bytes are read. If ``maxlen`` is given and then at most ``min(maxlen, len(buf))`` bytes are read. Returns the number of bytes read and stored into ``buf`` or ``None`` if no pending data available. | int | 1.53 | <re.Match object; span=(237, 338), match='Returns the number of bytes read and stored into > | pyb | USB_VCP | USB_VCP.readinto
USB_VCP.readline() | Read a whole line from the serial device. Returns a bytes object containing the data, including the trailing newline character or ``None`` if no pending data available. | bytes | 1.458 | <re.Match object; span=(49, 178), match='Returns a bytes object containing the data, inclu> | pyb | USB_VCP | USB_VCP.readline
USB_VCP.readlines() | Read as much data as possible from the serial device, breaking it into lines. Returns a list of bytes objects, each object being one of the lines. Each line will include the newline character. | List[Any] | 1.44 | <re.Match object; span=(88, 205), match='Returns a list of bytes objects, each object bein> | pyb | USB_VCP | USB_VCP.readlines
USB_VCP.write(buf) | Write the bytes from ``buf`` to the serial device. Returns the number of bytes written. | int | 1.53 | <re.Match object; span=(58, 94), match='Returns the number of bytes written.'> | pyb | USB_VCP | USB_VCP.write
USB_VCP.recv(data, *, timeout=5000) | Receive data on the bus: - ``data`` can be an integer, which is the number of bytes to receive, or a mutable buffer, which will be filled with received bytes. - ``timeout`` is the timeout in milliseconds to wait for the receive. Return value: if ``data`` is an integer then a new buffer of the bytes received, otherwise the number of bytes read into ``data`` is returned. | int | 1.53 | <re.Match object; span=(254, 399), match='Return value: if ``data`` is an integer then a ne> | pyb | USB_VCP | USB_VCP.recv
USB_VCP.send(data, *, timeout=5000) | Send data over the USB VCP: - ``data`` is the data to send (an integer to send, or a buffer object). - ``timeout`` is the timeout in milliseconds to wait for the send. Return value: number of bytes sent. | int | 1.53 | <re.Match object; span=(186, 221), match='Return value: number of bytes sent.'> | pyb | USB_VCP | USB_VCP.send
USB_VCP.irq(handler=None, trigger=IRQ_RX, hard=False) | Register *handler* to be called whenever an event specified by *trigger* occurs. The *handler* function must take exactly one argument, which will be the USB VCP object. Pass in ``None`` to disable the callback. Valid values for *trigger* are: - ``USB_VCP.IRQ_RX``: new data is available for reading from the USB VCP object. | Any | 0 | None | pyb | USB_VCP | USB_VCP.irq
rp2 | :synopsis: functionality specific to the RP2 The ``rp2`` module contains functions and classes specific to the RP2040, as used in the Raspberry Pi Pico. See the `RP2040 Python datasheet <https://datasheets.raspberrypi.org/pico/raspberry-pi-pico-python-sdk.pdf>`_ for more information, and `pico-micropython-examples <https://github.com/raspberrypi/pico-micropython-examples/tree/master/pio>`_ for example code. | Any | 0 | None | rp2
asm_pio(*, out_init=None, set_init=None, sideset_init=None, in_shiftdir=0, out_shiftdir=0, autopush=False, autopull=False, push_thresh=32, pull_thresh=32, fifo_join=PIO.JOIN_NONE) | Assemble a PIO program. The following parameters control the initial state of the GPIO pins, as one of `PIO.IN_LOW`, `PIO.IN_HIGH`, `PIO.OUT_LOW` or `PIO.OUT_HIGH`. If the program uses more than one pin, provide a tuple, e.g. ``out_init=(PIO.OUT_LOW, PIO.OUT_LOW)``. - *out_init* configures the pins used for ``out()`` instructions. - *set_init* configures the pins used for ``set()`` instructions. There can be at most 5. - *sideset_init* configures the pins used side-setting. There can be at most 5. The following parameters are used by default, but can be overridden in `StateMachine.init()`: - *in_shiftdir* is the default direction the ISR will shift, either `PIO.SHIFT_LEFT` or `PIO.SHIFT_RIGHT`. - *out_shiftdir* is the default direction the OSR will shift, either `PIO.SHIFT_LEFT` or `PIO.SHIFT_RIGHT`. - *push_thresh* is the threshold in bits before auto-push or conditional re-pushing is triggered. - *pull_thresh* is the threshold in bits before auto-push or conditional re-pushing is triggered. The remaining parameters are: - *autopush* configures whether auto-push is enabled. - *autopull* configures whether auto-pull is enabled. - *fifo_join* configures whether the 4-word TX and RX FIFOs should be combined into a single 8-word FIFO for one direction only. The options are `PIO.JOIN_NONE`, `PIO.JOIN_RX` and `PIO.JOIN_TX`. | Any | 0 | None | rp2 |  | asm_pio | None
asm_pio_encode(instr, sideset_count) | Assemble a single PIO instruction. You usually want to use `asm_pio()` instead. >>> rp2.asm_pio_encode("set(0, 1)", 0) 57345 | Any | 0 | None | rp2 |  | asm_pio_encode | None
PIOASMError | This exception is raised from `asm_pio()` or `asm_pio_encode()` if there is an error assembling a PIO program. | Any | 0 | None | rp2
Flash() | Gets the singleton object for accessing the SPI flash memory. | singleton | 0.45 | <re.Match object; span=(3, 65), match='Gets the singleton object for accessing the SPI f> | rp2 |  |  | n/a
Flash.readblocks(block_num, buf) | Flash.readblocks(block_num, buf, offset) | Any | 0 | None | rp2 | Flash | Flash.readblocks
Flash.writeblocks(block_num, buf) | Flash.writeblocks(block_num, buf, offset) | Any | 0 | None | rp2 | Flash | Flash.writeblocks
Flash.ioctl(cmd, arg) | These methods implement the simple and extended :ref:`block protocol <block-device-interface>` defined by :class:`uos.AbstractBlockDev`. | Any | 0 | None | rp2 | Flash | Flash.ioctl
PIO(id) | Gets the PIO instance numbered *id*. The RP2040 has two PIO instances, numbered 0 and 1. Raises a ``ValueError`` if any other argument is provided. | int | 1.245 | <re.Match object; span=(4, 161), match='Gets the PIO instance numbered *id*. The RP2040 h> | rp2
PIO.add_program(program) | Add the *program* to the instruction memory of this PIO instance. The amount of memory available for programs on each PIO instance is limited. If there isn't enough space left in the PIO's program memory this method will raise ``OSError(ENOMEM)``. | Any | 0 | None | rp2 | PIO | PIO.add_program
PIO.remove_program([program]) | Remove *program* from the instruction memory of this PIO instance. If no program is provided, it removes all programs. It is not an error to remove a program which has already been removed. | Any | 0 | None | rp2 | PIO | PIO.remove_program
PIO.state_machine(id, [program, ...]) | Gets the state machine numbered *id*. On the RP2040, each PIO instance has four state machines, numbered 0 to 3. Optionally initialize it with a *program*: see `StateMachine.init`. >>> rp2.PIO(1).state_machine(3) StateMachine(7) | int | 1.245 | <re.Match object; span=(4, 235), match='Gets the state machine numbered *id*. On the RP20> | rp2 | PIO | PIO.state_machine
PIO.irq(handler=None, trigger=IRQ_SM0¦IRQ_SM1¦IRQ_SM2¦IRQ_SM3, hard=False) | Returns the IRQ object for this PIO instance. MicroPython only uses IRQ 0 on each PIO instance. IRQ 1 is not available. Optionally configure it. | IRQ | 1.44 | <re.Match object; span=(4, 158), match='Returns the IRQ object for this PIO instance. > | rp2 | PIO | PIO.irq
StateMachine(id, [program, ...]) | Get the state machine numbered *id*. The RP2040 has two identical PIO instances, each with 4 state machines: so there are 8 state machines in total, numbered 0 to 7. Optionally initialize it with the given program *program*: see `StateMachine.init`. | int | 1.245 | <re.Match object; span=(4, 271), match='Get the state machine numbered *id*. The RP2040 h> | rp2
StateMachine.init(program, freq=-1, *, in_base=None, out_base=None, set_base=None, jmp_pin=None, sideset_base=None, in_shiftdir=None, out_shiftdir=None, push_thresh=None, pull_thresh=None) | Configure the state machine instance to run the given *program*. The program is added to the instruction memory of this PIO instance. If the instruction memory already contains this program, then its offset is re-used so as to save on instruction memory. - *freq* is the frequency in Hz to run the state machine at. Defaults to the system clock frequency. The clock divider is computed as ``system clock frequency / freq``, so there can be slight rounding errors. The minimum possible clock divider is one 65536th of the system clock: so at the default system clock frequency of 125MHz, the minimum value of *freq* is ``1908``. To run state machines at slower frequencies, you'll need to reduce the system clock speed with `machine.freq()`. - *in_base* is the first pin to use for ``in()`` instructions. - *out_base* is the first pin to use for ``out()`` instructions. - *set_base* is the first pin to use for ``set()`` instructions. - *jmp_pin* is the first pin to use for ``jmp(pin, ...)`` instructions. - *sideset_base* is the first pin to use for side-setting. - *in_shiftdir* is the direction the ISR will shift, either `PIO.SHIFT_LEFT` or `PIO.SHIFT_RIGHT`. - *out_shiftdir* is the direction the OSR will shift, either `PIO.SHIFT_LEFT` or `PIO.SHIFT_RIGHT`. - *push_thresh* is the threshold in bits before auto-push or conditional re-pushing is triggered. - *pull_thresh* is the threshold in bits before auto-push or conditional re-pushing is triggered. | Any | 0 | None | rp2 | StateMachine | StateMachine.init
StateMachine.active([value]) | Gets or sets whether the state machine is currently running. >>> sm.active() True >>> sm.active(0) False | bool | 1.2 | <re.Match object; span=(4, 120), match='Gets or sets whether the state machine is current> | rp2 | StateMachine | StateMachine.active
StateMachine.restart() | Restarts the state machine and jumps to the beginning of the program. This method clears the state machine's internal state using the RP2040's ``SM_RESTART`` register. This includes: - input and output shift counters - the contents of the input shift register - the delay counter - the waiting-on-IRQ state - a stalled instruction run using `StateMachine.exec()` | Any | 0 | None | rp2 | StateMachine | StateMachine.restart
StateMachine.exec(instr) | Execute a single PIO instruction. Uses `asm_pio_encode` to encode the instruction from the given string *instr*. >>> sm.exec("set(0, 1)") | Any | 0 | None | rp2 | StateMachine | StateMachine.exec
StateMachine.get(buf=None, shift=0) | Pull a word from the state machine's RX FIFO. If the FIFO is empty, it blocks until data arrives (i.e. the state machine pushes a word). The value is shifted right by *shift* bits before returning, i.e. the return value is ``word >> shift``. | Any | 0.36 | <re.Match object; span=(229, 263), match='return value is ``word >> shift``.'> | rp2 | StateMachine | StateMachine.get
StateMachine.put(value, shift=0) | Push a word onto the state machine's TX FIFO. If the FIFO is full, it blocks until there is space (i.e. the state machine pulls a word). The value is first shifted left by *shift* bits, i.e. the state machine receives ``value << shift``. | Any | 0 | None | rp2 | StateMachine | StateMachine.put
StateMachine.rx_fifo() | Returns the number of words in the state machine's RX FIFO. A value of 0 indicates the FIFO is empty. Useful for checking if data is waiting to be read, before calling `StateMachine.get()`. | int | 1.53 | <re.Match object; span=(4, 206), match="Returns the number of words in the state machine'> | rp2 | StateMachine | StateMachine.rx_fifo
StateMachine.tx_fifo() | Returns the number of words in the state machine's TX FIFO. A value of 0 indicates the FIFO is empty. Useful for checking if there is space to push another word using `StateMachine.put()`. | int | 1.53 | <re.Match object; span=(4, 205), match="Returns the number of words in the state machine'> | rp2 | StateMachine | StateMachine.tx_fifo
StateMachine.irq(handler=None, trigger=0¦1, hard=False) | Returns the IRQ object for the given StateMachine. Optionally configure it. | IRQ | 1.44 | <re.Match object; span=(5, 86), match='Returns the IRQ object for the given StateMachine> | rp2 | StateMachine | StateMachine.irq
uarray | :synopsis: efficient arrays of numeric data ¦see_cpython_module¦ :mod:`python:array`. Supported format codes: ``b``, ``B``, ``h``, ``H``, ``i``, ``I``, ``l``, ``L``, ``q``, ``Q``, ``f``, ``d`` (the latter 2 depending on the floating-point support). | Any | 0 | None | uarray
array(typecode, [iterable]) | Create array with elements of given type. Initial contents of the array are given by *iterable*. If it is not provided, an empty array is created. | Any | 0 | None | uarray
append(val) | Append new element *val* to the end of array, growing it. | Any | 0 | None | uarray | array | append
extend(iterable) | Append new elements as contained in *iterable* to the end of array, growing it. | Any | 0 | None | uarray | array | extend
uasyncio | :synopsis: asynchronous I/O scheduler for writing concurrent code ¦see_cpython_module¦ `asyncio <https://docs.python.org/3.8/library/asyncio.html>`_ Example:: import uasyncio async def blink(led, period_ms): while True: led.on() await uasyncio.sleep_ms(5) led.off() await uasyncio.sleep_ms(period_ms) async def main(led1, led2): uasyncio.create_task(blink(led1, 700)) uasyncio.create_task(blink(led2, 400)) await uasyncio.sleep_ms(10_000) # Running on a pyboard from pyb import LED uasyncio.run(main(LED(1), LED(2))) # Running on a generic board from machine import Pin uasyncio.run(main(Pin(1), Pin(2))) | Any | 0 | None | uasyncio
create_task(coro) | Create a new task from the given coroutine and schedule it to run. Returns the corresponding `Task` object. | Task | 1.44 | <re.Match object; span=(76, 116), match='Returns the corresponding `Task` object.'> | uasyncio |  | create_task
current_task() | Return the `Task` object associated with the currently running task. | Task | 1.44 | <re.Match object; span=(4, 72), match='Return the `Task` object associated with the curr> | uasyncio |  | current_task
run(coro) | Create a new task from the given coroutine and run it until it completes. Returns the value returned by *coro*. | Any | 0.36 | <re.Match object; span=(83, 120), match='Returns the value returned by *coro*.'> | uasyncio |  | run
sleep(t) | Sleep for *t* seconds (can be a float). This is a coroutine. | Any | 0 | None | uasyncio |  | sleep
sleep_ms(t) | Sleep for *t* milliseconds. This is a coroutine, and a MicroPython extension. | Any | 0 | None | uasyncio |  | sleep_ms
wait_for(awaitable, timeout) | Wait for the *awaitable* to complete, but cancel it if it takes longer that *timeout* seconds. If *awaitable* is not a task then a task will be created from it. If a timeout occurs, it cancels the task and raises ``asyncio.TimeoutError``: this should be trapped by the caller. Returns the return value of *awaitable*. This is a coroutine. | Any | 0.36 | <re.Match object; span=(304, 370), match='Returns the return value of *awaitable*. Thi> | uasyncio |  | wait_for
wait_for_ms(awaitable, timeout) | Similar to `wait_for` but *timeout* is an integer in milliseconds. This is a coroutine, and a MicroPython extension. | Any | 0 | None | uasyncio |  | wait_for_ms
gather(*awaitables, return_exceptions=False) | Run all *awaitables* concurrently. Any *awaitables* that are not tasks are promoted to tasks. Returns a list of return values of all *awaitables*. This is a coroutine. | List[Any] | 1.44 | <re.Match object; span=(108, 186), match='Returns a list of return values of all *awaitable> | uasyncio |  | gather
Task() | This object wraps a coroutine into a running task. Tasks can be waited on using ``await task``, which will wait for the task to complete and return the return value of the task. Tasks should not be created directly, rather use `create_task` to create them. | Any | 0.36 | <re.Match object; span=(150, 274), match='return the return value of the task. Tas> | uasyncio
Task.cancel() | Cancel the task by injecting a ``CancelledError`` into it. The task may or may not ignore this exception. | Any | 0 | None | uasyncio | Task | Task.cancel
Event() | Create a new event which can be used to synchronise tasks. Events start in the cleared state. | Any | 0 | None | uasyncio
Event.is_set() | Returns ``True`` if the event is set, ``False`` otherwise. | bool | 1.44 | <re.Match object; span=(4, 62), match='Returns ``True`` if the event is set, ``False`` o> | uasyncio | Event | Event.is_set
Event.set() | Set the event. Any tasks waiting on the event will be scheduled to run. Note: This must be called from within a task. It is not safe to call this from an IRQ, scheduler callback, or other thread. See `ThreadSafeFlag`. | Any | 0 | None | uasyncio | Event | Event.set | None
Event.clear() | Clear the event. | Any | 0 | None | uasyncio | Event | Event.clear
Event.wait() | Wait for the event to be set. If the event is already set then it returns immediately. This is a coroutine. | Any | 0.36 | <re.Match object; span=(71, 121), match='returns immediately. This is a coroutine> | uasyncio | Event | Event.wait
ThreadSafeFlag() | Create a new flag which can be used to synchronise a task with code running outside the asyncio loop, such as other threads, IRQs, or scheduler callbacks. Flags start in the cleared state. | Any | 0.2 | <re.Match object; span=(126, 201), match='reads, IRQs, or scheduler callbacks. Flags s> | uasyncio
ThreadSafeFlag.set() | Set the flag. If there is a task waiting on the event, it will be scheduled to run. | Any | 0 | None | uasyncio | ThreadSafeFlag | ThreadSafeFlag.set | None
ThreadSafeFlag.wait() | Wait for the flag to be set. If the flag is already set then it returns immediately. A flag may only be waited on by a single task at a time. This is a coroutine. | Any | 0.36 | <re.Match object; span=(69, 181), match='returns immediately. A flag may only be > | uasyncio | ThreadSafeFlag | ThreadSafeFlag.wait
Lock() | Create a new lock which can be used to coordinate tasks. Locks start in the unlocked state. In addition to the methods below, locks can be used in an ``async with`` statement. | Any | 0 | None | uasyncio
Lock.locked() | Returns ``True`` if the lock is locked, otherwise ``False``. | bool | 1.44 | <re.Match object; span=(4, 64), match='Returns ``True`` if the lock is locked, otherwise> | uasyncio | Lock | Lock.locked
Lock.acquire() | Wait for the lock to be in the unlocked state and then lock it in an atomic way. Only one task can acquire the lock at any one time. This is a coroutine. | Any | 0 | None | uasyncio | Lock | Lock.acquire
Lock.release() | Release the lock. If any tasks are waiting on the lock then the next one in the queue is scheduled to run and the lock remains locked. Otherwise, no tasks are waiting an the lock becomes unlocked. | Any | 0 | None | uasyncio | Lock | Lock.release
open_connection(host, port) | Open a TCP connection to the given *host* and *port*. The *host* address will be resolved using `socket.getaddrinfo`, which is currently a blocking call. Returns a pair of streams: a reader and a writer stream. Will raise a socket-specific ``OSError`` if the host could not be resolved or if the connection could not be made. This is a coroutine. | Tuple | 1.44 | <re.Match object; span=(168, 373), match='Returns a pair of streams: a reader and a writer > | uasyncio |  | open_connection
start_server(callback, host, port, backlog=5) | Start a TCP server on the given *host* and *port*. The *callback* will be called with incoming, accepted connections, and be passed 2 arguments: reader and writer streams for the connection. Returns a `Server` object. This is a coroutine. | Any | 0.36 | <re.Match object; span=(209, 261), match='Returns a `Server` object. This is a corouti> | uasyncio |  | start_server
Stream() | This represents a TCP stream connection. To minimise code this class implements both a reader and a writer, and both ``StreamReader`` and ``StreamWriter`` alias to this class. | Any | 0 | None | uasyncio
Stream.get_extra_info(v) | Get extra information about the stream, given by *v*. The valid values for *v* are: ``peername``. | str | 0.45 | <re.Match object; span=(4, 106), match='Get extra information about the stream, given by > | uasyncio | Stream | Stream.get_extra_info
Stream.close() | Close the stream. | Any | 0 | None | uasyncio | Stream | Stream.close
Stream.wait_closed() | Wait for the stream to close. This is a coroutine. | Any | 0 | None | uasyncio | Stream | Stream.wait_closed
Stream.read(n) | Read up to *n* bytes and return them. This is a coroutine. | bytes | 0.81 | <re.Match object; span=(4, 67), match='Read up to *n* bytes and return them. This i> | uasyncio | Stream | Stream.read
Stream.readinto(buf) | Read up to n bytes into *buf* with n being equal to the length of *buf*. Return the number of bytes read into *buf*. This is a coroutine, and a MicroPython extension. | int | 1.53 | <re.Match object; span=(82, 180), match='Return the number of bytes read into *buf*. > | uasyncio | Stream | Stream.readinto
Stream.readexactly(n) | Read exactly *n* bytes and return them as a bytes object. Raises an ``EOFError`` exception if the stream ends before reading *n* bytes. This is a coroutine. | bytes | 1.458 | <re.Match object; span=(31, 170), match='return them as a bytes object. Raises an ``E> | uasyncio | Stream | Stream.readexactly
Stream.readline() | Read a line and return it. This is a coroutine. | Any | 0.36 | <re.Match object; span=(20, 56), match='return it. This is a coroutine.'> | uasyncio | Stream | Stream.readline
Stream.write(buf) | Accumulated *buf* to the output buffer. The data is only flushed when `Stream.drain` is called. It is recommended to call `Stream.drain` immediately after calling this function. | Any | 0 | None | uasyncio | Stream | Stream.write
Stream.drain() | Drain (write) all buffered output data out to the stream. This is a coroutine. | Any | 0 | None | uasyncio | Stream | Stream.drain
Server() | This represents the server class returned from `start_server`. It can be used in an ``async with`` statement to close the server upon exit. | Any | 0 | None | uasyncio
Server.close() | Close the server. | Any | 0 | None | uasyncio | Server | Server.close
Server.wait_closed() | Wait for the server to close. This is a coroutine. | Any | 0 | None | uasyncio | Server | Server.wait_closed
get_event_loop() | Return the event loop used to schedule and run tasks. See `Loop`. | Any | 0.36 | <re.Match object; span=(4, 70), match='Return the event loop used to schedule and run ta> | uasyncio |  | get_event_loop
new_event_loop() | Reset the event loop and return it. Note: since MicroPython only has a single event loop this function just resets the loop's state, it does not create a new one. | Any | 0.36 | <re.Match object; span=(29, 175), match="return it. Note: since MicroPython only has > | uasyncio |  | new_event_loop
Loop() | This represents the object which schedules and runs tasks. It cannot be created, use `get_event_loop` instead. | Any | 0 | None | uasyncio
Loop.create_task(coro) | Create a task from the given *coro* and return the new `Task` object. | Task | 1.44 | <re.Match object; span=(44, 73), match='return the new `Task` object.'> | uasyncio | Loop | Loop.create_task
Loop.run_forever() | Run the event loop until `stop()` is called. | Any | 0 | None | uasyncio | Loop | Loop.run_forever
Loop.run_until_complete(awaitable) | Run the given *awaitable* until it completes. If *awaitable* is not a task then it will be promoted to one. | Any | 0 | None | uasyncio | Loop | Loop.run_until_complete
Loop.stop() | Stop the event loop. | Any | 0 | None | uasyncio | Loop | Loop.stop
Loop.close() | Close the event loop. | Any | 0 | None | uasyncio | Loop | Loop.close
Loop.set_exception_handler(handler) | Set the exception handler to call when a Task raises an exception that is not caught. The *handler* should accept two arguments: ``(loop, context)``. | Any | 0 | None | uasyncio | Loop | Loop.set_exception_handler | None
Loop.get_exception_handler() | Get the current exception handler. Returns the handler, or ``None`` if no custom handler is set. | None | 1.44 | <re.Match object; span=(40, 105), match='Returns the handler, or ``None`` if no custom> | uasyncio | Loop | Loop.get_exception_handler
Loop.default_exception_handler(context) | The default exception handler that is called. | Any | 0 | None | uasyncio | Loop | Loop.default_exception_handler
Loop.call_exception_handler(context) | Call the current exception handler. The argument *context* is passed through and is a dictionary containing keys: ``'message'``, ``'exception'``, ``'future'``. | Any | 0 | None | uasyncio | Loop | Loop.call_exception_handler
ubinascii | :synopsis: binary/ASCII conversions ¦see_cpython_module¦ :mod:`python:binascii`. This module implements conversions between binary data and various encodings of it in ASCII form (in both directions). | Any | 0 | None | ubinascii
hexlify(data, [sep]) | Convert the bytes in the *data* object to a hexadecimal representation. Returns a bytes object. If the additional argument *sep* is supplied it is used as a separator between hexadecimal values. | bytes | 1.458 | <re.Match object; span=(78, 207), match='Returns a bytes object. If the additional arg> | ubinascii |  | hexlify
unhexlify(data) | Convert hexadecimal data to binary representation. Returns bytes string. (i.e. inverse of hexlify) | bytes | 1.458 | <re.Match object; span=(54, 84), match='Returns bytes string. (i.e.'> | ubinascii |  | unhexlify
a2b_base64(data) | Decode base64-encoded data, ignoring invalid characters in the input. Conforms to `RFC 2045 s.6.8 <https://tools.ietf.org/html/rfc2045#section-6.8>`_. Returns a bytes object. | bytes | 1.458 | <re.Match object; span=(160, 183), match='Returns a bytes object.'> | ubinascii |  | a2b_base64
b2a_base64(data) | Encode binary data in base64 format, as in `RFC 3548 <https://tools.ietf.org/html/rfc3548.html>`_. Returns the encoded data followed by a newline character, as a bytes object. | bytes | 1.458 | <re.Match object; span=(105, 184), match='Returns the encoded data followed by a newline> | ubinascii |  | b2a_base64
ubluetooth | :synopsis: Low-level Bluetooth radio functionality This module provides an interface to a Bluetooth controller on a board. Currently this supports Bluetooth Low Energy (BLE) in Central, Peripheral, Broadcaster, and Observer roles, as well as GATT Server and Client and L2CAP connection-oriented-channels. A device may operate in multiple roles concurrently. Pairing (and bonding) is supported on some ports. This API is intended to match the low-level Bluetooth protocol and provide building-blocks for higher-level abstractions such as specific device types. | Any | 0 | None | ubluetooth
BLE() | Returns the singleton BLE object. | BLE | 1.44 | <re.Match object; span=(4, 37), match='Returns the singleton BLE object.'> | ubluetooth
BLE.active([active], /) | Optionally changes the active state of the BLE radio, and returns the current state. The radio must be made active before using any other methods on this class. | Any | 0.36 | <re.Match object; span=(62, 173), match='returns the current state. The radio mus> | ubluetooth | BLE | BLE.active
BLE.config('param', /) | BLE.config(*, param=value, ...) Get or set configuration values of the BLE interface. To get a value the parameter name should be quoted as a string, and just one parameter is queried at a time. To set values use the keyword syntax, and one ore more parameter can be set at a time. Currently supported values are: - ``'mac'``: The current address in use, depending on the current address mode. This returns a tuple of ``(addr_type, addr)``. See :meth:`gatts_write <BLE.gap_scan>` for details about address type. This may only be queried while the interface is currently active. - ``'addr_mode'``: Sets the address mode. Values can be: * 0x00 - PUBLIC - Use the controller's public address. * 0x01 - RANDOM - Use a generated static address. * 0x02 - RPA - Use resolvable private addresses. * 0x03 - NRPA - Use non-resolvable private addresses. By default the interface mode will use a PUBLIC address if available, otherwise it will use a RANDOM address. - ``'gap_name'``: Get/set the GAP device name used by service 0x1800, characteristic 0x2a00. This can be set at any time and changed multiple times. - ``'rxbuf'``: Get/set the size in bytes of the internal buffer used to store incoming events. This buffer is global to the entire BLE driver and so handles incoming data for all events, including all characteristics. Increasing this allows better handling of bursty incoming data (for example scan results) and the ability to receive larger characteristic values. - ``'mtu'``: Get/set the MTU that will be used during a ATT MTU exchange. The resulting MTU will be the minimum of this and the remote device's MTU. ATT MTU exchange will not happen automatically (unless the remote device initiates it), and must be manually initiated with :meth:`gattc_exchange_mtu<BLE.gattc_exchange_mtu>`. Use the ``_IRQ_MTU_EXCHANGED`` event to discover the MTU for a given connection. - ``'bond'``: Sets whether bonding will be enabled during pairing. When enabled, pairing requests will set the "bond" flag and the keys will be stored by both devices. - ``'mitm'``: Sets whether MITM-protection is required for pairing. - ``'io'``: Sets the I/O capabilities of this device. Available options are:: _IO_CAPABILITY_DISPLAY_ONLY = const(0) _IO_CAPABILITY_DISPLAY_YESNO = const(1) _IO_CAPABILITY_KEYBOARD_ONLY = const(2) _IO_CAPABILITY_NO_INPUT_OUTPUT = const(3) _IO_CAPABILITY_KEYBOARD_DISPLAY = const(4) - ``'le_secure'``: Sets whether "LE Secure" pairing is required. Default is false (i.e. allow "Legacy Pairing"). | bytes | 1.458 | <re.Match object; span=(446, 2784), match='returns a tuple of ``(addr_type, addr)``. > | ubluetooth | BLE | BLE.config
BLE.irq(handler, /) | Registers a callback for events from the BLE stack. The *handler* takes two arguments, ``event`` (which will be one of the codes below) and ``data`` (which is an event-specific tuple of values). **Note:** As an optimisation to prevent unnecessary allocations, the ``addr``, ``adv_data``, ``char_data``, ``notify_data``, and ``uuid`` entries in the tuples are read-only memoryview instances pointing to ubluetooth's internal ringbuffer, and are only valid during the invocation of the IRQ handler function. If your program needs to save one of these values to access after the IRQ handler has returned (e.g. by saving it in a class instance or global variable), then it needs to take a copy of the data, either by using ``bytes()`` or ``bluetooth.UUID()``, like this:: connected_addr = bytes(addr) # equivalently: adv_data, char_data, or notify_data matched_uuid = bluetooth.UUID(uuid) For example, the IRQ handler for a scan result might inspect the ``adv_data`` to decide if it's the correct device, and only then copy the address data to be used elsewhere in the program. And to print data from within the IRQ handler, ``print(bytes(addr))`` will be needed. An event handler showing all possible events:: def bt_irq(event, data): if event == _IRQ_CENTRAL_CONNECT: # A central has connected to this peripheral. conn_handle, addr_type, addr = data elif event == _IRQ_CENTRAL_DISCONNECT: # A central has disconnected from this peripheral. conn_handle, addr_type, addr = data elif event == _IRQ_GATTS_WRITE: # A client has written to this characteristic or descriptor. conn_handle, attr_handle = data elif event == _IRQ_GATTS_READ_REQUEST: # A client has issued a read. Note: this is only supported on STM32. # Return a non-zero integer to deny the read (see below), or zero (or None) # to accept the read. conn_handle, attr_handle = data elif event == _IRQ_SCAN_RESULT: # A single scan result. addr_type, addr, adv_type, rssi, adv_data = data elif event == _IRQ_SCAN_DONE: # Scan duration finished or manually stopped. pass elif event == _IRQ_PERIPHERAL_CONNECT: # A successful gap_connect(). conn_handle, addr_type, addr = data elif event == _IRQ_PERIPHERAL_DISCONNECT: # Connected peripheral has disconnected. conn_handle, addr_type, addr = data elif event == _IRQ_GATTC_SERVICE_RESULT: # Called for each service found by gattc_discover_services(). conn_handle, start_handle, end_handle, uuid = data elif event == _IRQ_GATTC_SERVICE_DONE: # Called once service discovery is complete. # Note: Status will be zero on success, implementation-specific value otherwise. conn_handle, status = data elif event == _IRQ_GATTC_CHARACTERISTIC_RESULT: # Called for each characteristic found by gattc_discover_services(). conn_handle, def_handle, value_handle, properties, uuid = data elif event == _IRQ_GATTC_CHARACTERISTIC_DONE: # Called once service discovery is complete. # Note: Status will be zero on success, implementation-specific value otherwise. conn_handle, status = data elif event == _IRQ_GATTC_DESCRIPTOR_RESULT: # Called for each descriptor found by gattc_discover_descriptors(). conn_handle, dsc_handle, uuid = data elif event == _IRQ_GATTC_DESCRIPTOR_DONE: # Called once service discovery is complete. # Note: Status will be zero on success, implementation-specific value otherwise. conn_handle, status = data elif event == _IRQ_GATTC_READ_RESULT: # A gattc_read() has completed. conn_handle, value_handle, char_data = data elif event == _IRQ_GATTC_READ_DONE: # A gattc_read() has completed. # Note: The value_handle will be zero on btstack (but present on NimBLE). # Note: Status will be zero on success, implementation-specific value otherwise. conn_handle, value_handle, status = data elif event == _IRQ_GATTC_WRITE_DONE: # A gattc_write() has completed. # Note: The value_handle will be zero on btstack (but present on NimBLE). # Note: Status will be zero on success, implementation-specific value otherwise. conn_handle, value_handle, status = data elif event == _IRQ_GATTC_NOTIFY: # A server has sent a notify request. conn_handle, value_handle, notify_data = data elif event == _IRQ_GATTC_INDICATE: # A server has sent an indicate request. conn_handle, value_handle, notify_data = data elif event == _IRQ_GATTS_INDICATE_DONE: # A client has acknowledged the indication. # Note: Status will be zero on successful acknowledgment, implementation-specific value otherwise. conn_handle, value_handle, status = data elif event == _IRQ_MTU_EXCHANGED: # ATT MTU exchange complete (either initiated by us or the remote device). conn_handle, mtu = data elif event == _IRQ_L2CAP_ACCEPT: # A new channel has been accepted. # Return a non-zero integer to reject the connection, or zero (or None) to accept. conn_handle, cid, psm, our_mtu, peer_mtu = data elif event == _IRQ_L2CAP_CONNECT: # A new channel is now connected (either as a result of connecting or accepting). conn_handle, cid, psm, our_mtu, peer_mtu = data elif event == _IRQ_L2CAP_DISCONNECT: # Existing channel has disconnected (status is zero), or a connection attempt failed (non-zero status). conn_handle, cid, psm, status = data elif event == _IRQ_L2CAP_RECV: # New data is available on the channel. Use l2cap_recvinto to read. conn_handle, cid = data elif event == _IRQ_L2CAP_SEND_READY: # A previous l2cap_send that returned False has now completed and the channel is ready to send again. # If status is non-zero, then the transmit buffer overflowed and the application should re-send the data. conn_handle, cid, status = data elif event == _IRQ_CONNECTION_UPDATE: # The remote device has updated connection parameters. conn_handle, conn_interval, conn_latency, supervision_timeout, status = data elif event == _IRQ_ENCRYPTION_UPDATE: # The encryption state has changed (likely as a result of pairing or bonding). conn_handle, encrypted, authenticated, bonded, key_size = data elif event == _IRQ_GET_SECRET: # Return a stored secret. # If key is None, return the index'th value of this sec_type. # Otherwise return the corresponding value for this sec_type and key. sec_type, index, key = data return value elif event == _IRQ_SET_SECRET: # Save a secret to the store for this sec_type and key. sec_type, key, value = data return True elif event == _IRQ_PASSKEY_ACTION: # Respond to a passkey request during pairing. # See gap_passkey() for details. # action will be an action that is compatible with the configured "io" config. # passkey will be non-zero if action is "numeric comparison". conn_handle, action, passkey = data The event codes are:: from micropython import const _IRQ_CENTRAL_CONNECT = const(1) _IRQ_CENTRAL_DISCONNECT = const(2) _IRQ_GATTS_WRITE = const(3) _IRQ_GATTS_READ_REQUEST = const(4) _IRQ_SCAN_RESULT = const(5) _IRQ_SCAN_DONE = const(6) _IRQ_PERIPHERAL_CONNECT = const(7) _IRQ_PERIPHERAL_DISCONNECT = const(8) _IRQ_GATTC_SERVICE_RESULT = const(9) _IRQ_GATTC_SERVICE_DONE = const(10) _IRQ_GATTC_CHARACTERISTIC_RESULT = const(11) _IRQ_GATTC_CHARACTERISTIC_DONE = const(12) _IRQ_GATTC_DESCRIPTOR_RESULT = const(13) _IRQ_GATTC_DESCRIPTOR_DONE = const(14) _IRQ_GATTC_READ_RESULT = const(15) _IRQ_GATTC_READ_DONE = const(16) _IRQ_GATTC_WRITE_DONE = const(17) _IRQ_GATTC_NOTIFY = const(18) _IRQ_GATTC_INDICATE = const(19) _IRQ_GATTS_INDICATE_DONE = const(20) _IRQ_MTU_EXCHANGED = const(21) _IRQ_L2CAP_ACCEPT = const(22) _IRQ_L2CAP_CONNECT = const(23) _IRQ_L2CAP_DISCONNECT = const(24) _IRQ_L2CAP_RECV = const(25) _IRQ_L2CAP_SEND_READY = const(26) _IRQ_CONNECTION_UPDATE = const(27) _IRQ_ENCRYPTION_UPDATE = const(28) _IRQ_GET_SECRET = const(29) _IRQ_SET_SECRET = const(30) For the ``_IRQ_GATTS_READ_REQUEST`` event, the available return codes are:: _GATTS_NO_ERROR = const(0x00) _GATTS_ERROR_READ_NOT_PERMITTED = const(0x02) _GATTS_ERROR_WRITE_NOT_PERMITTED = const(0x03) _GATTS_ERROR_INSUFFICIENT_AUTHENTICATION = const(0x05) _GATTS_ERROR_INSUFFICIENT_AUTHORIZATION = const(0x08) _GATTS_ERROR_INSUFFICIENT_ENCRYPTION = const(0x0f) For the ``_IRQ_PASSKEY_ACTION`` event, the available actions are:: _PASSKEY_ACTION_NONE = const(0) _PASSKEY_ACTION_INPUT = const(2) _PASSKEY_ACTION_DISPLAY = const(3) _PASSKEY_ACTION_NUMERIC_COMPARISON = const(4) In order to save space in the firmware, these constants are not included on the :mod:`ubluetooth` module. Add the ones that you need from the list above to your program. | int | 1.494 | <re.Match object; span=(1981, 10238), match='Return a non-zero integer to deny the read (see b> | ubluetooth | BLE | BLE.irq
BLE.gap_advertise(interval_us, adv_data=None, *, resp_data=None, connectable=True) | Starts advertising at the specified interval (in **micro**\ seconds). This interval will be rounded down to the nearest 625us. To stop advertising, set *interval_us* to ``None``. *adv_data* and *resp_data* can be any type that implements the buffer protocol (e.g. ``bytes``, ``bytearray``, ``str``). *adv_data* is included in all broadcasts, and *resp_data* is send in reply to an active scan. **Note:** if *adv_data* (or *resp_data*) is ``None``, then the data passed to the previous call to ``gap_advertise`` will be re-used. This allows a broadcaster to resume advertising with just ``gap_advertise(interval_us)``. To clear the advertising payload pass an empty ``bytes``, i.e. ``b''``. | Any | 0 | None | ubluetooth | BLE | BLE.gap_advertise
BLE.gap_scan(duration_ms, interval_us=1280000, window_us=11250, active=False, /) | Run a scan operation lasting for the specified duration (in **milli**\ seconds). To scan indefinitely, set *duration_ms* to ``0``. To stop scanning, set *duration_ms* to ``None``. Use *interval_us* and *window_us* to optionally configure the duty cycle. The scanner will run for *window_us* **micro**\ seconds every *interval_us* **micro**\ seconds for a total of *duration_ms* **milli**\ seconds. The default interval and window are 1.28 seconds and 11.25 milliseconds respectively (background scanning). For each scan result the ``_IRQ_SCAN_RESULT`` event will be raised, with event data ``(addr_type, addr, adv_type, rssi, adv_data)``. ``addr_type`` values indicate public or random addresses: * 0x00 - PUBLIC * 0x01 - RANDOM (either static, RPA, or NRPA, the type is encoded in the address itself) ``adv_type`` values correspond to the Bluetooth Specification: * 0x00 - ADV_IND - connectable and scannable undirected advertising * 0x01 - ADV_DIRECT_IND - connectable directed advertising * 0x02 - ADV_SCAN_IND - scannable undirected advertising * 0x03 - ADV_NONCONN_IND - non-connectable undirected advertising * 0x04 - SCAN_RSP - scan response ``active`` can be set ``True`` if you want to receive scan responses in the results. When scanning is stopped (either due to the duration finishing or when explicitly stopped), the ``_IRQ_SCAN_DONE`` event will be raised. | Any | 0 | None | ubluetooth | BLE | BLE.gap_scan
BLE.gap_connect(addr_type, addr, scan_duration_ms=2000, /) | Connect to a peripheral. See :meth:`gap_scan <BLE.gap_scan>` for details about address types. On success, the ``_IRQ_PERIPHERAL_CONNECT`` event will be raised. | Any | 0 | None | ubluetooth | BLE | BLE.gap_connect
BLE.gap_disconnect(conn_handle, /) | Disconnect the specified connection handle. This can either be a central that has connected to this device (if acting as a peripheral) or a peripheral that was previously connected to by this device (if acting as a central). On success, the ``_IRQ_PERIPHERAL_DISCONNECT`` or ``_IRQ_CENTRAL_DISCONNECT`` event will be raised. Returns ``False`` if the connection handle wasn't connected, and ``True`` otherwise. | bool | 1.44 | <re.Match object; span=(355, 443), match="Returns ``False`` if the connection handle wasn't> | ubluetooth | BLE | BLE.gap_disconnect
BLE.gatts_register_services(services_definition, /) | Configures the server with the specified services, replacing any existing services. *services_definition* is a list of **services**, where each **service** is a two-element tuple containing a UUID and a list of **characteristics**. Each **characteristic** is a two-or-three-element tuple containing a UUID, a **flags** value, and optionally a list of *descriptors*. Each **descriptor** is a two-element tuple containing a UUID and a **flags** value. The **flags** are a bitwise-OR combination of the flags defined below. These set both the behaviour of the characteristic (or descriptor) as well as the security and privacy requirements. The return value is a list (one element per service) of tuples (each element is a value handle). Characteristics and descriptor handles are flattened into the same tuple, in the order that they are defined. The following example registers two services (Heart Rate, and Nordic UART):: HR_UUID = bluetooth.UUID(0x180D) HR_CHAR = (bluetooth.UUID(0x2A37), bluetooth.FLAG_READ ¦ bluetooth.FLAG_NOTIFY,) HR_SERVICE = (HR_UUID, (HR_CHAR,),) UART_UUID = bluetooth.UUID('6E400001-B5A3-F393-E0A9-E50E24DCCA9E') UART_TX = (bluetooth.UUID('6E400003-B5A3-F393-E0A9-E50E24DCCA9E'), bluetooth.FLAG_READ ¦ bluetooth.FLAG_NOTIFY,) UART_RX = (bluetooth.UUID('6E400002-B5A3-F393-E0A9-E50E24DCCA9E'), bluetooth.FLAG_WRITE,) UART_SERVICE = (UART_UUID, (UART_TX, UART_RX,),) SERVICES = (HR_SERVICE, UART_SERVICE,) ( (hr,), (tx, rx,), ) = bt.gatts_register_services(SERVICES) The three value handles (``hr``, ``tx``, ``rx``) can be used with :meth:`gatts_read <BLE.gatts_read>`, :meth:`gatts_write <BLE.gatts_write>`, :meth:`gatts_notify <BLE.gatts_notify>`, and :meth:`gatts_indicate <BLE.gatts_indicate>`. **Note:** Advertising must be stopped before registering services. Available flags for characteristics and descriptors are:: from micropython import const _FLAG_BROADCAST = const(0x0001) _FLAG_READ = const(0x0002) _FLAG_WRITE_NO_RESPONSE = const(0x0004) _FLAG_WRITE = const(0x0008) _FLAG_NOTIFY = const(0x0010) _FLAG_INDICATE = const(0x0020) _FLAG_AUTHENTICATED_SIGNED_WRITE = const(0x0040) _FLAG_AUX_WRITE = const(0x0100) _FLAG_READ_ENCRYPTED = const(0x0200) _FLAG_READ_AUTHENTICATED = const(0x0400) _FLAG_READ_AUTHORIZED = const(0x0800) _FLAG_WRITE_ENCRYPTED = const(0x1000) _FLAG_WRITE_AUTHENTICATED = const(0x2000) _FLAG_WRITE_AUTHORIZED = const(0x4000) As for the IRQs above, any required constants should be added to your Python code. | Tuple | 1.44 | <re.Match object; span=(695, 2752), match="return value is a list (one element per service) > | ubluetooth | BLE | BLE.gatts_register_services
BLE.gatts_read(value_handle, /) | Reads the local value for this handle (which has either been written by :meth:`gatts_write <BLE.gatts_write>` or by a remote client). | Any | 0.2 | <re.Match object; span=(4, 141), match='Reads the local value for this handle (which has > | ubluetooth | BLE | BLE.gatts_read
BLE.gatts_write(value_handle, data, /) | Writes the local value for this handle, which can be read by a client. | Any | 0.2 | <re.Match object; span=(57, 74), match='read by a client.'> | ubluetooth | BLE | BLE.gatts_write
BLE.gatts_notify(conn_handle, value_handle, data=None, /) | Sends a notification request to a connected client. If *data* is not ``None``, then that value is sent to the client as part of the notification. The local value will not be modified. Otherwise, if *data* is ``None``, then the current local value (as set with :meth:`gatts_write <BLE.gatts_write>`) will be sent. | Any | 0 | None | ubluetooth | BLE | BLE.gatts_notify
BLE.gatts_indicate(conn_handle, value_handle, /) | Sends an indication request to a connected client. **Note:** This does not currently support sending a custom value, it will always send the current local value (as set with :meth:`gatts_write <BLE.gatts_write>`). On acknowledgment (or failure, e.g. timeout), the ``_IRQ_GATTS_INDICATE_DONE`` event will be raised. | Any | 0 | None | ubluetooth | BLE | BLE.gatts_indicate
BLE.gatts_set_buffer(value_handle, len, append=False, /) | Sets the internal buffer size for a value in bytes. This will limit the largest possible write that can be received. The default is 20. Setting *append* to ``True`` will make all remote writes append to, rather than replace, the current value. At most *len* bytes can be buffered in this way. When you use :meth:`gatts_read <BLE.gatts_read>`, the value will be cleared after reading. This feature is useful when implementing something like the Nordic UART Service. | Any | 0.2 | <re.Match object; span=(340, 493), match='read <BLE.gatts_read>`, the value will be cle> | ubluetooth | BLE | BLE.gatts_set_buffer | None
BLE.gattc_discover_services(conn_handle, uuid=None, /) | Query a connected server for its services. Optionally specify a service *uuid* to query for that service only. For each service discovered, the ``_IRQ_GATTC_SERVICE_RESULT`` event will be raised, followed by ``_IRQ_GATTC_SERVICE_DONE`` on completion. | Any | 0 | None | ubluetooth | BLE | BLE.gattc_discover_services | None
BLE.gattc_discover_characteristics(conn_handle, start_handle, end_handle, uuid=None, /) | Query a connected server for characteristics in the specified range. Optionally specify a characteristic *uuid* to query for that characteristic only. You can use ``start_handle=1``, ``end_handle=0xffff`` to search for a characteristic in any service. For each characteristic discovered, the ``_IRQ_GATTC_CHARACTERISTIC_RESULT`` event will be raised, followed by ``_IRQ_GATTC_CHARACTERISTIC_DONE`` on completion. | Any | 0 | None | ubluetooth | BLE | BLE.gattc_discover_characteristics | None
BLE.gattc_discover_descriptors(conn_handle, start_handle, end_handle, /) | Query a connected server for descriptors in the specified range. For each descriptor discovered, the ``_IRQ_GATTC_DESCRIPTOR_RESULT`` event will be raised, followed by ``_IRQ_GATTC_DESCRIPTOR_DONE`` on completion. | Any | 0 | None | ubluetooth | BLE | BLE.gattc_discover_descriptors | None
BLE.gattc_read(conn_handle, value_handle, /) | Issue a remote read to a connected server for the specified characteristic or descriptor handle. When a value is available, the ``_IRQ_GATTC_READ_RESULT`` event will be raised. Additionally, the ``_IRQ_GATTC_READ_DONE`` will be raised. | Any | 0.2 | <re.Match object; span=(19, 252), match='read to a connected server for the specified > | ubluetooth | BLE | BLE.gattc_read
BLE.gattc_write(conn_handle, value_handle, data, mode=0, /) | Issue a remote write to a connected server for the specified characteristic or descriptor handle. The argument *mode* specifies the write behaviour, with the currently supported values being: * ``mode=0`` (default) is a write-without-response: the write will be sent to the remote server but no confirmation will be returned, and no event will be raised. * ``mode=1`` is a write-with-response: the remote server is requested to send a response/acknowledgement that it received the data. If a response is received from the remote server the ``_IRQ_GATTC_WRITE_DONE`` event will be raised. | Any | 0 | None | ubluetooth | BLE | BLE.gattc_write
BLE.gattc_exchange_mtu(conn_handle, /) | Initiate MTU exchange with a connected server, using the preferred MTU set using ``BLE.config(mtu=value)``. The ``_IRQ_MTU_EXCHANGED`` event will be raised when MTU exchange completes. **Note:** MTU exchange is typically initiated by the central. When using the BlueKitchen stack in the central role, it does not support a remote peripheral initiating the MTU exchange. NimBLE works for both roles. | Any | 0 | None | ubluetooth | BLE | BLE.gattc_exchange_mtu
BLE.l2cap_listen(psm, mtu, /) | Start listening for incoming L2CAP channel requests on the specified *psm* with the local MTU set to *mtu*. When a remote device initiates a connection, the ``_IRQ_L2CAP_ACCEPT`` event will be raised, which gives the listening server a chance to reject the incoming connection (by returning a non-zero integer). Once the connection is accepted, the ``_IRQ_L2CAP_CONNECT`` event will be raised, allowing the server to obtain the channel id (CID) and the local and remote MTU. **Note:** It is not currently possible to stop listening. | int | 1.494 | <re.Match object; span=(302, 571), match='returning a non-zero integer). Once the conn> | ubluetooth | BLE | BLE.l2cap_listen
BLE.l2cap_connect(conn_handle, psm, mtu, /) | Connect to a listening peer on the specified *psm* with local MTU set to *mtu*. On successful connection, the the ``_IRQ_L2CAP_CONNECT`` event will be raised, allowing the client to obtain the CID and the local and remote (peer) MTU. An unsuccessful connection will raise the ``_IRQ_L2CAP_DISCONNECT`` event with a non-zero status. | Any | 0 | None | ubluetooth | BLE | BLE.l2cap_connect
BLE.l2cap_disconnect(conn_handle, cid, /) | Disconnect an active L2CAP channel with the specified *conn_handle* and *cid*. | Any | 0 | None | ubluetooth | BLE | BLE.l2cap_disconnect
BLE.l2cap_send(conn_handle, cid, buf, /) | Send the specified *buf* (which must support the buffer protocol) on the L2CAP channel identified by *conn_handle* and *cid*. The specified buffer cannot be larger than the remote (peer) MTU, and no more than twice the size of the local MTU. This will return ``False`` if the channel is now "stalled", which means that :meth:`l2cap_send <BLE.l2cap_send>` must not be called again until the ``_IRQ_L2CAP_SEND_READY`` event is received (which will happen when the remote device grants more credits, typically after it has received and processed the data). | bool | 1.44 | <re.Match object; span=(274, 591), match='return ``False`` if the channel is now "stalled",> | ubluetooth | BLE | BLE.l2cap_send
BLE.l2cap_recvinto(conn_handle, cid, buf, /) | Receive data from the specified *conn_handle* and *cid* into the provided *buf* (which must support the buffer protocol, e.g. bytearray or memoryview). Returns the number of bytes read from the channel. If *buf* is None, then returns the number of bytes available. **Note:** After receiving the ``_IRQ_L2CAP_RECV`` event, the application should continue calling :meth:`l2cap_recvinto <BLE.l2cap_recvinto>` until no more bytes are available in the receive buffer (typically up to the size of the remote (peer) MTU). Until the receive buffer is empty, the remote device will not be granted more channel credits and will be unable to send any more data. | int | 1.53 | <re.Match object; span=(169, 698), match='Returns the number of bytes read from the channel> | ubluetooth | BLE | BLE.l2cap_recvinto
BLE.gap_pair(conn_handle, /) | Initiate pairing with the remote device. Before calling this, ensure that the ``io``, ``mitm``, ``le_secure``, and ``bond`` configuration options are set (via :meth:`config<BLE.config>`). On successful pairing, the ``_IRQ_ENCRYPTION_UPDATE`` event will be raised. | Any | 0 | None | ubluetooth | BLE | BLE.gap_pair
BLE.gap_passkey(conn_handle, action, passkey, /) | Respond to a ``_IRQ_PASSKEY_ACTION`` event for the specified *conn_handle* and *action*. The *passkey* is a numeric value and will depend on on the *action* (which will depend on what I/O capability has been set): * When the *action* is ``_PASSKEY_ACTION_INPUT``, then the application should prompt the user to enter the passkey that is shown on the remote device. * When the *action* is ``_PASSKEY_ACTION_DISPLAY``, then the application should generate a random 6-digit passkey and show it to the user. * When the *action* is ``_PASSKEY_ACTION_NUMERIC_COMPARISON``, then the application should show the passkey that was provided in the ``_IRQ_PASSKEY_ACTION`` event and then respond with either ``0`` (cancel pairing), or ``1`` (accept pairing). | Any | 0 | None | ubluetooth | BLE | BLE.gap_passkey
UUID(value, /) | Creates a UUID instance with the specified **value**. The **value** can be either: - A 16-bit integer. e.g. ``0x2908``. - A 128-bit UUID string. e.g. ``'6E400001-B5A3-F393-E0A9-E50E24DCCA9E'``. | Any | 0 | None | ubluetooth
ucollections | :synopsis: collection and container types ¦see_cpython_module¦ :mod:`python:collections`. This module implements advanced collection and container types to hold/accumulate various objects. | Any | 0 | None | ucollections
deque(iterable, maxlen[, flags]) | Deques (double-ended queues) are a list-like container that support O(1) appends and pops from either side of the deque. New deques are created using the following arguments: - *iterable* must be the empty tuple, and the new deque is created empty. - *maxlen* must be specified and the deque will be bounded to this maximum length. Once the deque is full, any new items added will discard items from the opposite end. - The optional *flags* can be 1 to check for overflow when adding items. As well as supporting `bool` and `len`, deque objects have the following methods: | Any | 0 | None | ucollections
deque.append(x) | Add *x* to the right side of the deque. Raises IndexError if overflow checking is enabled and there is no more room left. | Any | 0 | None | ucollections | deque | deque.append
deque.popleft() | Remove and return an item from the left side of the deque. Raises IndexError if no items are present. | Any | 0.36 | <re.Match object; span=(19, 117), match='return an item from the left side of the deque. > | ucollections | deque | deque.popleft
namedtuple(name, fields) | This is factory function to create a new namedtuple type with a specific name and set of fields. A namedtuple is a subclass of tuple which allows to access its fields not just by numeric index, but also with an attribute access syntax using symbolic field names. Fields is a sequence of strings specifying field names. For compatibility with CPython it can also be a a string with space-separated field named (but this is less efficient). Example of use:: from ucollections import namedtuple MyTuple = namedtuple("MyTuple", ("id", "name")) t1 = MyTuple(1, "foo") t2 = MyTuple(2, "bar") print(t1.name) assert t2.name == t2[1] | Any | 0 | None | ucollections
OrderedDict(...) | ``dict`` type subclass which remembers and preserves the order of keys added. When ordered dict is iterated over, keys/items are returned in the order they were added:: from ucollections import OrderedDict # To make benefit of ordered keys, OrderedDict should be initialized # from sequence of (key, value) pairs. d = OrderedDict([("z", 1), ("a", 2)]) # More items can be added as usual d["w"] = 5 d["b"] = 3 for k, v in d.items(): print(k, v) Output:: z 1 a 2 w 5 b 3 | Any | 0 | None | ucollections
ucryptolib | :synopsis: cryptographic ciphers | Any | 0 | None | ucryptolib
__init__(key, mode, [IV]) | Initialize cipher object, suitable for encryption/decryption. Note: after initialization, cipher object can be use only either for encryption or decryption. Running decrypt() operation after encrypt() or vice versa is not supported. Parameters are: * *key* is an encryption/decryption key (bytes-like). * *mode* is: * ``1`` (or ``ucryptolib.MODE_ECB`` if it exists) for Electronic Code Book (ECB). * ``2`` (or ``ucryptolib.MODE_CBC`` if it exists) for Cipher Block Chaining (CBC). * ``6`` (or ``ucryptolib.MODE_CTR`` if it exists) for Counter mode (CTR). * *IV* is an initialization vector for CBC mode. * For Counter mode, *IV* is the initial value for the counter. | Any | 0 | None | ucryptolib | aes | __init__
encrypt(in_buf, [out_buf]) | Encrypt *in_buf*. If no *out_buf* is given result is returned as a newly allocated `bytes` object. Otherwise, result is written into mutable buffer *out_buf*. *in_buf* and *out_buf* can also refer to the same mutable buffer, in which case data is encrypted in-place. | Any | 0 | None | ucryptolib | aes | encrypt
decrypt(in_buf, [out_buf]) | Like `encrypt()`, but for decryption. | Any | 0 | None | ucryptolib | aes | decrypt
uctypes | :synopsis: access binary data in a structured way This module implements "foreign data interface" for MicroPython. The idea behind it is similar to CPython's ``ctypes`` modules, but the actual API is different, streamlined and optimized for small size. The basic idea of the module is to define data structure layout with about the same power as the C language allows, and then access it using familiar dot-syntax to reference sub-fields. | Any | 0 | None | uctypes
struct(addr, descriptor, layout_type=NATIVE, /) | Instantiate a "foreign data structure" object based on structure address in memory, descriptor (encoded as a dictionary), and layout type (see below). | Any | 0 | None | uctypes
sizeof(struct, layout_type=NATIVE, /) | Return size of data structure in bytes. The *struct* argument can be either a structure class or a specific instantiated structure object (or its aggregate field). | bytes | 1.458 | <re.Match object; span=(3, 172), match='Return size of data structure in bytes. The *stru> | uctypes |  | sizeof
addressof(obj) | Return address of an object. Argument should be bytes, bytearray or other object supporting buffer protocol (and address of this buffer is what actually returned). | int | 1.53 | <re.Match object; span=(3, 172), match='Return address of an object. Argument should be b> | uctypes |  | addressof
bytes_at(addr, size) | Capture memory at the given address and size as bytes object. As bytes object is immutable, memory is actually duplicated and copied into bytes object, so if memory contents change later, created object retains original value. | bytes | 1.9 | uctypes.bytes_at | uctypes |  | bytes_at | bytes
bytearray_at(addr, size) | Capture memory at the given address and size as bytearray object. Unlike bytes_at() function above, memory is captured by reference, so it can be both written too, and you will access current value at the given memory address. | bytearray | 1.9 | uctypes.bytearray_at | uctypes |  | bytearray_at | bytearray
uerrno | :synopsis: system error codes ¦see_cpython_module¦ :mod:`python:errno`. This module provides access to symbolic error codes for `OSError` exception. A particular inventory of codes depends on :term:`MicroPython port`. | Any | 0 | None | uerrno
uhashlib | :synopsis: hashing algorithms ¦see_cpython_module¦ :mod:`python:hashlib`. This module implements binary data hashing algorithms. The exact inventory of available algorithms depends on a board. Among the algorithms which may be implemented: * SHA256 - The current generation, modern hashing algorithm (of SHA2 series). It is suitable for cryptographically-secure purposes. Included in the MicroPython core and any board is recommended to provide this, unless it has particular code size constraints. * SHA1 - A previous generation algorithm. Not recommended for new usages, but SHA1 is a part of number of Internet standards and existing applications, so boards targeting network connectivity and interoperability will try to provide this. * MD5 - A legacy algorithm, not considered cryptographically secure. Only selected boards, targeting interoperability with legacy applications, will offer this. | Any | 0 | None | uhashlib
uhashlib.sha256([data]) | Create an SHA256 hasher object and optionally feed ``data`` into it. | Any | 0 | None | uhashlib
uhashlib.sha1([data]) | Create an SHA1 hasher object and optionally feed ``data`` into it. | Any | 0 | None | uhashlib
uhashlib.md5([data]) | Create an MD5 hasher object and optionally feed ``data`` into it. | Any | 0 | None | uhashlib
hash.update(data) | Feed more binary data into hash. | Any | 0 | None | uhashlib | hash | hash.update
hash.digest() | Return hash for all data passed through hash, as a bytes object. After this method is called, more data cannot be fed into the hash any longer. | bytes | 1.458 | <re.Match object; span=(3, 149), match='Return hash for all data passed through hash, as > | uhashlib | hash | hash.digest
hash.hexdigest() | This method is NOT implemented. Use ``ubinascii.hexlify(hash.digest())`` to achieve a similar effect. | Any | 0 | None | uhashlib | hash | hash.hexdigest
uheapq | :synopsis: heap queue algorithm ¦see_cpython_module¦ :mod:`python:heapq`. This module implements the `min heap queue algorithm <https://en.wikipedia.org/wiki/Heap_%28data_structure%29>`_. A heap queue is essentially a list that has its elements stored in such a way that the first item of the list is always the smallest. | Any | 0 | None | uheapq
heappush(heap, item) | Push the ``item`` onto the ``heap``. | Any | 0 | None | uheapq |  | heappush
heappop(heap) | Pop the first item from the ``heap``, and return it. Raise ``IndexError`` if ``heap`` is empty. The returned item will be the smallest item in the ``heap``. | Any | 0.36 | <re.Match object; span=(45, 167), match='return it. Raise ``IndexError`` if ``heap`` i> | uheapq |  | heappop
heapify(x) | Convert the list ``x`` into a heap. This is an in-place operation. | Any | 0 | None | uheapq |  | heapify | None
uio | :synopsis: input/output streams ¦see_cpython_module¦ :mod:`python:io`. This module contains additional types of `stream` (file-like) objects and helper functions. | Any | 0 | None | uio
open(name, mode='r', **kwargs) | Open a file. Builtin ``open()`` function is aliased to this function. All ports (which provide access to file system) are required to support *mode* parameter, but support for other arguments vary by port. | Any | 0 | None | uio |  | open
FileIO(...) | This is type of a file open in binary mode, e.g. using ``open(name, "rb")``. You should not instantiate this class directly. | Any | 0 | None | uio
TextIOWrapper(...) | This is type of a file open in text mode, e.g. using ``open(name, "rt")``. You should not instantiate this class directly. | Any | 0 | None | uio
BytesIO([string]) | In-memory file-like objects for input/output. `StringIO` is used for text-mode I/O (similar to a normal file opened with "t" modifier). `BytesIO` is used for binary-mode I/O (similar to a normal file opened with "b" modifier). Initial contents of file-like objects can be specified with *string* parameter (should be normal string for `StringIO` or bytes object for `BytesIO`). All the usual file methods like ``read()``, ``write()``, ``seek()``, ``flush()``, ``close()`` are available on these objects, and additionally, a following method: | Any | 0 | None | uio
getvalue() | Get the current contents of the underlying buffer which holds data. | Any | 0.3 | <re.Match object; span=(8, 75), match='Get the current contents of the underlying buffer> | uio | BytesIO | getvalue
ujson | :synopsis: JSON encoding and decoding ¦see_cpython_module¦ :mod:`python:json`. This modules allows to convert between Python objects and the JSON data format. | Any | 0 | None | ujson
dump(obj, stream) | Serialise *obj* to a JSON string, writing it to the given *stream*. | Any | 0 | None | ujson |  | dump
dumps(obj) | Return *obj* represented as a JSON string. | str | 1.44 | <re.Match object; span=(3, 45), match='Return *obj* represented as a JSON string.'> | ujson |  | dumps
load(stream) | Parse the given *stream*, interpreting it as a JSON string and deserialising the data to a Python object. The resulting object is returned. Parsing continues until end-of-file is encountered. A :exc:`ValueError` is raised if the data in *stream* is not correctly formed. | Any | 0 | None | ujson |  | load
loads(str) | Parse the JSON *str* and return an object. Raises :exc:`ValueError` if the string is not correctly formed. | str | 1.44 | <re.Match object; span=(28, 113), match='return an object. Raises :exc:`ValueError` if th> | ujson |  | loads
uos | :synopsis: basic "operating system" services ¦see_cpython_module¦ :mod:`python:os`. The ``uos`` module contains functions for filesystem access and mounting, terminal redirection and duplication, and the ``uname`` and ``urandom`` functions. | Any | 0 | None | uos
uname() | Return a tuple (possibly a named tuple) containing information about the underlying machine and/or its operating system. The tuple has five fields in the following order, each of them being a string: * ``sysname`` -- the name of the underlying system * ``nodename`` -- the network name (can be the same as ``sysname``) * ``release`` -- the version of the underlying system * ``version`` -- the MicroPython version and build date * ``machine`` -- an identifier for the underlying hardware (eg board, CPU) | Tuple | 1.44 | <re.Match object; span=(3, 126), match='Return a tuple (possibly a named tuple) containin> | uos |  | uname
urandom(n) | Return a bytes object with *n* random bytes. Whenever possible, it is generated by the hardware random number generator. | int | 1.494 | <re.Match object; span=(3, 126), match='Return a bytes object with *n* random bytes. When> | uos |  | urandom
chdir(path) | Change current directory. | Any | 0 | None | uos |  | chdir
getcwd() | Get the current directory. | Any | 0.3 | <re.Match object; span=(3, 29), match='Get the current directory.'> | uos |  | getcwd
ilistdir([dir]) | This function returns an iterator which then yields tuples corresponding to the entries in the directory that it is listing. With no argument it lists the current directory, otherwise it lists the directory given by *dir*. The tuples have the form *(name, type, inode[, size])*: - *name* is a string (or bytes if *dir* is a bytes object) and is the name of the entry; - *type* is an integer that specifies the type of the entry, with 0x4000 for directories and 0x8000 for regular files; - *inode* is an integer corresponding to the inode of the file, and may be 0 for filesystems that don't have such a notion. - Some platforms may return a 4-tuple that includes the entry's *size*. For file entries, *size* is an integer representing the size of the file or -1 if unknown. Its meaning is currently undefined for directory entries. | int | 1.494 | <re.Match object; span=(17, 900), match="returns an iterator which then yields tuples corr> | uos |  | ilistdir
listdir([dir]) | With no argument, list the current directory. Otherwise list the given directory. | List[Any] | 1.9 | uos.listdir | uos |  | listdir | List[Any]
mkdir(path) | Create a new directory. | Any | 0 | None | uos |  | mkdir
remove(path) | Remove a file. | Any | 0 | None | uos |  | remove
rmdir(path) | Remove a directory. | Any | 0 | None | uos |  | rmdir
rename(old_path, new_path) | Rename a file. | Any | 0 | None | uos |  | rename
stat(path) | Get the status of a file or directory. | Any | 0.3 | <re.Match object; span=(3, 41), match='Get the status of a file or directory.'> | uos |  | stat
statvfs(path) | Get the status of a fileystem. Returns a tuple with the filesystem information in the following order: * ``f_bsize`` -- file system block size * ``f_frsize`` -- fragment size * ``f_blocks`` -- size of fs in f_frsize units * ``f_bfree`` -- number of free blocks * ``f_bavail`` -- number of free blocks for unprivileged users * ``f_files`` -- number of inodes * ``f_ffree`` -- number of free inodes * ``f_favail`` -- number of free inodes for unprivileged users * ``f_flag`` -- mount flags * ``f_namemax`` -- maximum filename length Parameters related to inodes: ``f_files``, ``f_ffree``, ``f_avail`` and the ``f_flags`` parameter may return ``0`` as they can be unavailable in a port-specific implementation. | int | 1.53 | <re.Match object; span=(38, 805), match='Returns a tuple with the filesystem information i> | uos |  | statvfs
sync() | Sync all filesystems. | Any | 0 | None | uos |  | sync
dupterm(stream_object, index=0, /) | Duplicate or switch the MicroPython terminal (the REPL) on the given `stream`-like object. The *stream_object* argument must be a native stream object, or derive from ``uio.IOBase`` and implement the ``readinto()`` and ``write()`` methods. The stream should be in non-blocking mode and ``readinto()`` should return ``None`` if there is no data available for reading. After calling this function all terminal output is repeated on this stream, and any input that is available on the stream is passed on to the terminal input. The *index* parameter should be a non-negative integer and specifies which duplication slot is set. A given port may implement more than one slot (slot 0 will always be available) and in that case terminal input and output is duplicated on all the slots that are set. If ``None`` is passed as the *stream_object* then duplication is cancelled on the slot given by *index*. The function returns the previous stream-like object in the given slot. | int | 1.494 | <re.Match object; span=(324, 1017), match='return ``None`` if there is no data available for> | uos |  | dupterm
mount(fsobj, mount_point, *, readonly) | Mount the filesystem object *fsobj* at the location in the VFS given by the *mount_point* string. *fsobj* can be a a VFS object that has a ``mount()`` method, or a block device. If it's a block device then the filesystem type is automatically detected (an exception is raised if no filesystem was recognised). *mount_point* may be ``'/'`` to mount *fsobj* at the root, or ``'/<name>'`` to mount it at a subdirectory under the root. If *readonly* is ``True`` then the filesystem is mounted read-only. During the mount process the method ``mount()`` is called on the filesystem object. Will raise ``OSError(EPERM)`` if *mount_point* is already mounted. | Any | 0 | None | uos |  | mount
umount(mount_point) | Unmount a filesystem. *mount_point* can be a string naming the mount location, or a previously-mounted filesystem object. During the unmount process the method ``umount()`` is called on the filesystem object. Will raise ``OSError(EINVAL)`` if *mount_point* is not found. | Any | 0 | None | uos |  | umount
VfsFat(block_dev) | Create a filesystem object that uses the FAT filesystem format. Storage of the FAT filesystem is provided by *block_dev*. Objects created by this constructor can be mounted using :func:`mount`. | Any | 0 | None | uos
mkfs(block_dev) | Build a FAT filesystem on *block_dev*. | Any | 0 | None | uos | VfsFat | mkfs
VfsLfs1(block_dev, readsize=32, progsize=32, lookahead=32) | Create a filesystem object that uses the `littlefs v1 filesystem format`_. Storage of the littlefs filesystem is provided by *block_dev*, which must support the :ref:`extended interface <block-device-interface>`. Objects created by this constructor can be mounted using :func:`mount`. See :ref:`filesystem` for more information. | Any | 0 | None | uos
mkfs(block_dev, readsize=32, progsize=32, lookahead=32) | Build a Lfs1 filesystem on *block_dev*. | Any | 0 | None | uos | VfsLfs1 | mkfs
VfsLfs2(block_dev, readsize=32, progsize=32, lookahead=32, mtime=True) | Create a filesystem object that uses the `littlefs v2 filesystem format`_. Storage of the littlefs filesystem is provided by *block_dev*, which must support the :ref:`extended interface <block-device-interface>`. Objects created by this constructor can be mounted using :func:`mount`. The *mtime* argument enables modification timestamps for files, stored using littlefs attributes. This option can be disabled or enabled differently each mount time and timestamps will only be added or updated if *mtime* is enabled, otherwise the timestamps will remain untouched. Littlefs v2 filesystems without timestamps will work without reformatting and timestamps will be added transparently to existing files once they are opened for writing. When *mtime* is enabled `uos.stat` on files without timestamps will return 0 for the timestamp. See :ref:`filesystem` for more information. | Any | 0.36 | <re.Match object; span=(851, 927), match='return 0 for the timestamp. See :ref:`filesy> | uos
mkfs(block_dev, readsize=32, progsize=32, lookahead=32) | Build a Lfs2 filesystem on *block_dev*. | Any | 0 | None | uos | VfsLfs2 | mkfs
AbstractBlockDev(...) | Construct a block device object. The parameters to the constructor are dependent on the specific block device. | Any | 0 | None | uos
readblocks(block_num, buf) | readblocks(block_num, buf, offset) The first form reads aligned, multiples of blocks. Starting at the block given by the index *block_num*, read blocks from the device into *buf* (an array of bytes). The number of blocks to read is given by the length of *buf*, which will be a multiple of the block size. The second form allows reading at arbitrary locations within a block, and arbitrary lengths. Starting at block index *block_num*, and byte offset within that block of *offset*, read bytes from the device into *buf* (an array of bytes). The number of bytes to read is given by the length of *buf*. | List[int] | 0.9 | <re.Match object; span=(75, 700), match='reads aligned, multiples of blocks. Start> | uos | AbstractBlockDev | readblocks
writeblocks(block_num, buf) | writeblocks(block_num, buf, offset) The first form writes aligned, multiples of blocks, and requires that the blocks that are written to be first erased (if necessary) by this method. Starting at the block given by the index *block_num*, write blocks from *buf* (an array of bytes) to the device. The number of blocks to write is given by the length of *buf*, which will be a multiple of the block size. The second form allows writing at arbitrary locations within a block, and arbitrary lengths. Only the bytes being written should be changed, and the caller of this method must ensure that the relevant blocks are erased via a prior ``ioctl`` call. Starting at block index *block_num*, and byte offset within that block of *offset*, write bytes from *buf* (an array of bytes) to the device. The number of bytes to write is given by the length of *buf*. Note that implementations must never implicitly erase blocks if the offset argument is specified, even if it is zero. | Any | 0 | None | uos | AbstractBlockDev | writeblocks
ioctl(op, arg) | Control the block device and query its parameters. The operation to perform is given by *op* which is one of the following integers: - 1 -- initialise the device (*arg* is unused) - 2 -- shutdown the device (*arg* is unused) - 3 -- sync the device (*arg* is unused) - 4 -- get a count of the number of blocks, should return an integer (*arg* is unused) - 5 -- get the number of bytes in a block, should return an integer, or ``None`` in which case the default value of 512 is used (*arg* is unused) - 6 -- erase a block, *arg* is the block number to erase As a minimum ``ioctl(4, ...)`` must be intercepted; for littlefs ``ioctl(6, ...)`` must also be intercepted. The need for others is hardware dependent. Unless otherwise stated ``ioctl(op, arg)`` can return ``None``. Consequently an implementation can ignore unused values of ``op``. Where ``op`` is intercepted, the return value for operations 4 and 5 are as detailed above. Other operations should return 0 on success and non-zero for failure, with the value returned being an ``OSError`` errno code. | int | 1.53 | <re.Match object; span=(375, 1229), match='return an integer (*arg* is unused) > | uos | AbstractBlockDev | ioctl
ure | :synopsis: regular expressions ¦see_cpython_module¦ :mod:`python:re`. This module implements regular expression operations. Regular expression syntax supported is a subset of CPython ``re`` module (and actually is a subset of POSIX extended regular expressions). Supported operators and special sequences are: ``.`` Match any character. ``[...]`` Match set of characters. Individual characters and ranges are supported, including negated sets (e.g. ``[^a-c]``). ``^`` Match the start of the string. ``$`` Match the end of the string. ``?`` Match zero or one of the previous sub-pattern. ``*`` Match zero or more of the previous sub-pattern. ``+`` Match one or more of the previous sub-pattern. ``??`` Non-greedy version of ``?``, match zero or one, with the preference for zero. ``*?`` Non-greedy version of ``*``, match zero or more, with the preference for the shortest match. ``+?`` Non-greedy version of ``+``, match one or more, with the preference for the shortest match. ``¦`` Match either the left-hand side or the right-hand side sub-patterns of this operator. ``(...)`` Grouping. Each group is capturing (a substring it captures can be accessed with `match.group()` method). ``\d`` Matches digit. Equivalent to ``[0-9]``. ``\D`` Matches non-digit. Equivalent to ``[^0-9]``. ``\s`` Matches whitespace. Equivalent to ``[ \t-\r]``. ``\S`` Matches non-whitespace. Equivalent to ``[^ \t-\r]``. ``\w`` Matches "word characters" (ASCII only). Equivalent to ``[A-Za-z0-9_]``. ``\W`` Matches non "word characters" (ASCII only). Equivalent to ``[^A-Za-z0-9_]``. ``\`` Escape character. Any other character following the backslash, except for those listed above, is taken literally. For example, ``\*`` is equivalent to literal ``*`` (not treated as the ``*`` operator). Note that ``\r``, ``\n``, etc. are not handled specially, and will be equivalent to literal letters ``r``, ``n``, etc. Due to this, it's not recommended to use raw Python strings (``r""``) for regular expressions. For example, ``r"\r\n"`` when used as the regular expression is equivalent to ``"rn"``. To match CR character followed by LF, use ``"\r\n"``. **NOT SUPPORTED**: * counted repetitions (``{m,n}``) * named groups (``(?P<name>...)``) * non-capturing groups (``(?:...)``) * more advanced assertions (``\b``, ``\B``) * special character escapes like ``\r``, ``\n`` - use Python's own escaping instead * etc. Example:: import ure # As ure doesn't support escapes itself, use of r"" strings is not # recommended. regex = ure.compile("[\r\n]") regex.split("line1\rline2\nline3\r\n") # Result: # ['line1', 'line2', 'line3', '', ''] | Any | 0 | None | ure
compile(regex_str, [flags]) | Compile regular expression, return `regex <regex>` object. | regex | 0.54 | <re.Match object; span=(31, 61), match='return `regex <regex>` object.'> | ure |  | compile
match(regex_str, string) | Compile *regex_str* and match against *string*. Match always happens from starting position in a string. | Any | 0 | None | ure |  | match
search(regex_str, string) | Compile *regex_str* and search it in a *string*. Unlike `match`, this will search string for first position which matches regex (which still may be 0 if regex is anchored). | Any | 0 | None | ure |  | search
sub(regex_str, replace, string, count=0, flags=0, /) | Compile *regex_str* and search for it in *string*, replacing all matches with *replace*, and returning the new string. *replace* can be a string or a function. If it is a string then escape sequences of the form ``\<number>`` and ``\g<number>`` can be used to expand to the corresponding group (or an empty string for unmatched groups). If *replace* is a function then it must take a single argument (the match) and should return a replacement string. If *count* is specified and non-zero then substitution will stop after this many substitutions are made. The *flags* argument is ignored. Note: availability of this function depends on :term:`MicroPython port`. | int | 1.494 | <re.Match object; span=(99, 697), match='returning the new string. *replace* can be a > | ure |  | sub
regex.match(string) | regex.search(string) regex.sub(replace, string, count=0, flags=0, /) Similar to the module-level functions :meth:`match`, :meth:`search` and :meth:`sub`. Using methods is (much) more efficient if the same regex is applied to multiple strings. | Any | 0 | None | ure | regex | regex.match
regex.split(string, max_split=-1, /) | Split a *string* using regex. If *max_split* is given, it specifies maximum number of splits to perform. Returns list of strings (there may be up to *max_split+1* elements if it's specified). | List[str] | 1.62 | <re.Match object; span=(111, 200), match="Returns list of strings (there may be up to *m> | ure | regex | regex.split
match.group(index) | Return matching (sub)string. *index* is 0 for entire match, 1 and above for each capturing group. Only numeric groups are supported. | str | 1.44 | <re.Match object; span=(3, 138), match='Return matching (sub)string. *index* is 0 for ent> | ure | match | match.group
match.groups() | Return a tuple containing all the substrings of the groups of the match. Note: availability of this method depends on :term:`MicroPython port`. | Tuple | 1.44 | <re.Match object; span=(3, 150), match='Return a tuple containing all the substrings of t> | ure | match | match.groups
match.start([index]) | match.end([index]) Return the index in the original string of the start or end of the substring group that was matched. *index* defaults to the entire group, otherwise it will select a group. Note: availability of these methods depends on :term:`MicroPython port`. | str | 1.44 | <re.Match object; span=(35, 291), match='Return the index in the original string of the st> | ure | match | match.start
match.span([index]) | Returns the 2-tuple ``(match.start(index), match.end(index))``. Note: availability of this method depends on :term:`MicroPython port`. | Tuple | 1.44 | <re.Match object; span=(3, 141), match='Returns the 2-tuple ``(match.start(index), match.> | ure | match | match.span
uselect | :synopsis: wait for events on a set of streams ¦see_cpython_module¦ :mod:`python:select`. This module provides functions to efficiently wait for events on multiple `streams <stream>` (select streams which are ready for operations). | Any | 0 | None | uselect
select(rlist, wlist, xlist[, timeout]) | Wait for activity on a set of objects. This function is provided by some MicroPython ports for compatibility and is not efficient. Usage of :class:`Poll` is recommended instead. | Any | 0 | None | uselect |  | select
poll() | Create an instance of the `poll` class. | Any | 0 | None | uselect
poll.register(obj[, eventmask]) | Register `stream` *obj* for polling. *eventmask* is logical OR of: * ``uselect.POLLIN`` - data available for reading * ``uselect.POLLOUT`` - more data can be written Note that flags like ``uselect.POLLHUP`` and ``uselect.POLLERR`` are *not* valid as input eventmask (these are unsolicited events which will be returned from `poll()` regardless of whether they are asked for). This semantics is per POSIX. *eventmask* defaults to ``uselect.POLLIN ¦ uselect.POLLOUT``. It is OK to call this function multiple times for the same *obj*. Successive calls will update *obj*'s eventmask to the value of *eventmask* (i.e. will behave as `modify()`). | Any | 0 | None | uselect | poll | poll.register
poll.unregister(obj) | Unregister *obj* from polling. | Any | 0 | None | uselect | poll | poll.unregister
poll.modify(obj, eventmask) | Modify the *eventmask* for *obj*. If *obj* is not registered, `OSError` is raised with error of ENOENT. | Any | 0 | None | uselect | poll | poll.modify
poll.poll(timeout=-1, /) | Wait for at least one of the registered objects to become ready or have an exceptional condition, with optional timeout in milliseconds (if *timeout* arg is not specified or -1, there is no timeout). Returns list of (``obj``, ``event``, ...) tuples. There may be other elements in tuple, depending on a platform and version, so don't assume that its size is 2. The ``event`` element specifies which events happened with a stream and is a combination of ``uselect.POLL*`` constants described above. Note that flags ``uselect.POLLHUP`` and ``uselect.POLLERR`` can be returned at any time (even if were not asked for), and must be acted on accordingly (the corresponding stream unregistered from poll and likely closed), because otherwise all further invocations of `poll()` may return immediately with these flags set for this stream again. In case of timeout, an empty list is returned. | List[Tuple] | 1.62 | <re.Match object; span=(213, 926), match="Returns list of (``obj``, ``event``, ...) tuples.> | uselect | poll | poll.poll
poll.ipoll(timeout=-1, flags=0, /) | Like :meth:`poll.poll`, but instead returns an iterator which yields a `callee-owned tuple`. This function provides an efficient, allocation-free way to poll on streams. If *flags* is 1, one-shot behaviour for events is employed: streams for which events happened will have their event masks automatically reset (equivalent to ``poll.modify(obj, 0)``), so new events for such a stream won't be processed until new mask is set with `poll.modify()`. This behaviour is useful for asynchronous I/O schedulers. | Tuple | 1.44 | <re.Match object; span=(39, 530), match="returns an iterator which yields a `callee-own> | uselect | poll | poll.ipoll
usocket | :synopsis: socket module ¦see_cpython_module¦ :mod:`python:socket`. This module provides access to the BSD socket interface. | Any | 0 | None | usocket
getaddrinfo(host, port, af=0, type=0, proto=0, flags=0, /) | Translate the host/port argument into a sequence of 5-tuples that contain all the necessary arguments for creating a socket connected to that service. Arguments *af*, *type*, and *proto* (which have the same meaning as for the `socket()` function) can be used to filter which kind of addresses are returned. If a parameter is not specified or zero, all combinations of addresses can be returned (requiring filtering on the user side). The resulting list of 5-tuples has the following structure:: (family, type, proto, canonname, sockaddr) The following example shows how to connect to a given url:: s = usocket.socket() # This assumes that if "type" is not specified, an address for # SOCK_STREAM will be returned, which may be not true s.connect(usocket.getaddrinfo('www.micropython.org', 80)[0][-1]) Recommended use of filtering params:: s = usocket.socket() # Guaranteed to return an address which can be connect'ed to for # stream operation. s.connect(usocket.getaddrinfo('www.micropython.org', 80, 0, SOCK_STREAM)[0][-1]) | Any | 0.36 | <re.Match object; span=(952, 1080), match="return an address which can be connect'ed to for > | usocket |  | getaddrinfo
inet_ntop(af, bin_addr) | Convert a binary network address *bin_addr* of the given address family *af* to a textual representation:: >>> usocket.inet_ntop(usocket.AF_INET, b"\x7f\0\0\1") '127.0.0.1' | Any | 0 | None | usocket |  | inet_ntop
inet_pton(af, txt_addr) | Convert a textual network address *txt_addr* of the given address family *af* to a binary representation:: >>> usocket.inet_pton(usocket.AF_INET, "1.2.3.4") b'\x01\x02\x03\x04' | Any | 0 | None | usocket |  | inet_pton
socket(af=AF_INET, type=SOCK_STREAM, proto=IPPROTO_TCP, /) | Create a new socket using the given address family, socket type and protocol number. Note that specifying *proto* in most cases is not required (and not recommended, as some MicroPython ports may omit ``IPPROTO_*`` constants). Instead, *type* argument will select needed protocol automatically:: # Create STREAM TCP socket socket(AF_INET, SOCK_STREAM) # Create DGRAM UDP socket socket(AF_INET, SOCK_DGRAM) | Any | 0 | None | usocket
socket.close() | Mark the socket closed and release all resources. Once that happens, all future operations on the socket object will fail. The remote end will receive EOF indication if supported by protocol. Sockets are automatically closed when they are garbage-collected, but it is recommended to `close()` them explicitly as soon you finished working with them. | Any | 0 | None | usocket | socket | socket.close
socket.bind(address) | Bind the socket to *address*. The socket must not already be bound. | Any | 0 | None | usocket | socket | socket.bind
socket.listen([backlog]) | Enable a server to accept connections. If *backlog* is specified, it must be at least 0 (if it's lower, it will be set to 0); and specifies the number of unaccepted connections that the system will allow before refusing new connections. If not specified, a default reasonable value is chosen. | Any | 0 | None | usocket | socket | socket.listen
socket.accept() | Accept a connection. The socket must be bound to an address and listening for connections. The return value is a pair (conn, address) where conn is a new socket object usable to send and receive data on the connection, and address is the address bound to the socket on the other end of the connection. | Tuple | 1.44 | <re.Match object; span=(101, 313), match='return value is a pair (conn, address) where conn> | usocket | socket | socket.accept
socket.connect(address) | Connect to a remote socket at *address*. | Any | 0 | None | usocket | socket | socket.connect
socket.send(bytes) | Send data to the socket. The socket must be connected to a remote socket. Returns number of bytes sent, which may be smaller than the length of data ("short write"). | int | 1.494 | <re.Match object; span=(80, 174), match='Returns number of bytes sent, which may be smalle> | usocket | socket | socket.send
socket.sendall(bytes) | Send all data to the socket. The socket must be connected to a remote socket. Unlike `send()`, this method will try to send all of data, by sending data chunk by chunk consecutively. The behaviour of this method on non-blocking sockets is undefined. Due to this, on MicroPython, it's recommended to use `write()` method instead, which has the same "no short writes" policy for blocking sockets, and will return number of bytes sent on non-blocking sockets. | int | 1.494 | <re.Match object; span=(423, 478), match='return number of bytes sent on non-blocking so> | usocket | socket | socket.sendall
socket.recv(bufsize) | Receive data from the socket. The return value is a bytes object representing the data received. The maximum amount of data to be received at once is specified by bufsize. | bytes | 1.458 | <re.Match object; span=(37, 177), match='return value is a bytes object representing the d> | usocket | socket | socket.recv
socket.sendto(bytes, address) | Send data to the socket. The socket should not be connected to a remote socket, since the destination socket is specified by *address*. | Any | 0 | None | usocket | socket | socket.sendto
socket.recvfrom(bufsize) | Receive data from the socket. The return value is a pair *(bytes, address)* where *bytes* is a bytes object representing the data received and *address* is the address of the socket sending the data. | int | 1.53 | <re.Match object; span=(36, 205), match='return value is a pair *(bytes, address)* where *> | usocket | socket | socket.recvfrom
socket.setsockopt(level, optname, value) | Set the value of the given socket option. The needed symbolic constants are defined in the socket module (SO_* etc.). The *value* can be an integer or a bytes-like object representing a buffer. | Any | 0 | None | usocket | socket | socket.setsockopt | None
socket.settimeout(value) | **Note**: Not every port supports this method, see below. Set a timeout on blocking socket operations. The value argument can be a nonnegative floating point number expressing seconds, or None. If a non-zero value is given, subsequent socket operations will raise an `OSError` exception if the timeout period value has elapsed before the operation has completed. If zero is given, the socket is put in non-blocking mode. If None is given, the socket is put in blocking mode. Not every :term:`MicroPython port` supports this method. A more portable and generic solution is to use `uselect.poll` object. This allows to wait on multiple objects at the same time (and not just on sockets, but on generic `stream` objects which support polling). Example:: # Instead of: s.settimeout(1.0) # time in seconds s.read(10) # may timeout # Use: poller = uselect.poll() poller.register(s, uselect.POLLIN) res = poller.poll(1000) # time in milliseconds if not res: # s is still not ready for input, i.e. operation timed out | Any | 0 | None | usocket | socket | socket.settimeout | None
socket.setblocking(flag) | Set blocking or non-blocking mode of the socket: if flag is false, the socket is set to non-blocking, else to blocking mode. This method is a shorthand for certain `settimeout()` calls: * ``sock.setblocking(True)`` is equivalent to ``sock.settimeout(None)`` * ``sock.setblocking(False)`` is equivalent to ``sock.settimeout(0)`` | Any | 0 | None | usocket | socket | socket.setblocking | None
socket.makefile(mode='rb', buffering=0, /) | Return a file object associated with the socket. The exact returned type depends on the arguments given to makefile(). The support is limited to binary modes only ('rb', 'wb', and 'rwb'). CPython's arguments: *encoding*, *errors* and *newline* are not supported. | IO | 1.44 | <re.Match object; span=(3, 271), match="Return a file object associated with the socket. > | usocket | socket | socket.makefile
socket.read([size]) | Read up to size bytes from the socket. Return a bytes object. If *size* is not given, it reads all data available from the socket until EOF; as such the method will not return until the socket is closed. This function tries to read as much data as requested (no "short reads"). This may be not possible with non-blocking socket though, and then less data will be returned. | bytes | 1.458 | <re.Match object; span=(42, 387), match='Return a bytes object. If *size* is not given, it> | usocket | socket | socket.read
socket.readinto(buf[, nbytes]) | Read bytes into the *buf*. If *nbytes* is specified then read at most that many bytes. Otherwise, read at most *len(buf)* bytes. Just as `read()`, this method follows "no short reads" policy. Return value: number of bytes read and stored into *buf*. | int | 1.53 | <re.Match object; span=(207, 264), match='Return value: number of bytes read and stored int> | usocket | socket | socket.readinto
socket.readline() | Read a line, ending in a newline character. Return value: the line read. | Any | 0.36 | <re.Match object; span=(51, 79), match='Return value: the line read.'> | usocket | socket | socket.readline
socket.write(buf) | Write the buffer of bytes to the socket. This function will try to write all data to a socket (no "short writes"). This may be not possible with a non-blocking socket though, and returned value will be less than the length of *buf*. Return value: number of bytes written. | int | 1.53 | <re.Match object; span=(249, 287), match='Return value: number of bytes written.'> | usocket | socket | socket.write
ussl | :synopsis: TLS/SSL wrapper for socket objects ¦see_cpython_module¦ :mod:`python:ssl`. This module provides access to Transport Layer Security (previously and widely known as “Secure Sockets Layer”) encryption and peer authentication facilities for network sockets, both client-side and server-side. | Any | 0 | None | ussl
ussl.wrap_socket(sock, server_side=False, keyfile=None, certfile=None, cert_reqs=CERT_NONE, ca_certs=None, do_handshake=True) | Takes a `stream` *sock* (usually usocket.socket instance of ``SOCK_STREAM`` type), and returns an instance of ssl.SSLSocket, which wraps the underlying stream in an SSL context. Returned object has the usual `stream` interface methods like ``read()``, ``write()``, etc. A server-side SSL socket should be created from a normal socket returned from :meth:`~usocket.socket.accept()` on a non-SSL listening server socket. - *do_handshake* determines whether the handshake is done as part of the ``wrap_socket`` or whether it is deferred to be done as part of the initial reads or writes (there is no ``do_handshake`` method as in CPython). For blocking sockets doing the handshake immediately is standard. For non-blocking sockets (i.e. when the *sock* passed into ``wrap_socket`` is in non-blocking mode) the handshake should generally be deferred because otherwise ``wrap_socket`` blocks until it completes. Note that in AXTLS the handshake can be deferred until the first read or write but it then blocks until completion. Depending on the underlying module implementation in a particular :term:`MicroPython port`, some or all keyword arguments above may be not supported. | Returned | 1.44 | <re.Match object; span=(93, 1236), match='returns an instance of ssl.SSLSocket, which wraps> | ussl |  | ussl.wrap_socket | ussl.SSLSocket
ustruct | :synopsis: pack and unpack primitive data types ¦see_cpython_module¦ :mod:`python:struct`. Supported size/byte order prefixes: ``@``, ``<``, ``>``, ``!``. Supported format codes: ``b``, ``B``, ``h``, ``H``, ``i``, ``I``, ``l``, ``L``, ``q``, ``Q``, ``s``, ``P``, ``f``, ``d`` (the latter 2 depending on the floating-point support). | Any | 0 | None | ustruct
calcsize(fmt) | Return the number of bytes needed to store the given *fmt*. | int | 1.53 | <re.Match object; span=(3, 62), match='Return the number of bytes needed to store the gi> | ustruct |  | calcsize
pack(fmt, v1, v2, ...) | Pack the values *v1*, *v2*, ... according to the format string *fmt*. The return value is a bytes object encoding the values. | bytes | 1.458 | <re.Match object; span=(80, 131), match='return value is a bytes object encoding the value> | ustruct |  | pack
pack_into(fmt, buffer, offset, v1, v2, ...) | Pack the values *v1*, *v2*, ... according to the format string *fmt* into a *buffer* starting at *offset*. *offset* may be negative to count from the end of *buffer*. | Any | 0 | None | ustruct |  | pack_into
unpack(fmt, data) | Unpack from the *data* according to the format string *fmt*. The return value is a tuple of the unpacked values. | Tuple | 1.44 | <re.Match object; span=(71, 118), match='return value is a tuple of the unpacked values.'> | ustruct |  | unpack
unpack_from(fmt, data, offset=0, /) | Unpack from the *data* starting at *offset* according to the format string *fmt*. *offset* may be negative to count from the end of *buffer*. The return value is a tuple of the unpacked values. | Tuple | 1.44 | <re.Match object; span=(152, 202), match='return value is a tuple of the unpacked values> | ustruct |  | unpack_from
usys | :synopsis: system specific functions ¦see_cpython_module¦ :mod:`python:sys`. | Any | 0 | None | usys
exit(retval=0, /) | Terminate current program with a given exit code. Underlyingly, this function raise as `SystemExit` exception. If an argument is given, its value given as an argument to `SystemExit`. | NoReturn | 1.9 | usys.exit | usys |  | exit
atexit(func) | Register *func* to be called upon termination. *func* must be a callable that takes no arguments, or ``None`` to disable the call. The ``atexit`` function will return the previous value set by this function, which is initially ``None``. | None | 1.44 | <re.Match object; span=(171, 250), match='return the previous value set by this function, w> | usys |  | atexit
print_exception(exc, file=usys.stdout, /) | Print exception with a traceback to a file-like object *file* (or `usys.stdout` by default). | Any | 0 | None | usys |  | print_exception
utime | :synopsis: time related functions ¦see_cpython_module¦ :mod:`python:time`. The ``utime`` module provides functions for getting the current time and date, measuring time intervals, and for delays. **Time Epoch**: Unix port uses standard for POSIX systems epoch of 1970-01-01 00:00:00 UTC. However, embedded ports use epoch of 2000-01-01 00:00:00 UTC. **Maintaining actual calendar date/time**: This requires a Real Time Clock (RTC). On systems with underlying OS (including some RTOS), an RTC may be implicit. Setting and maintaining actual calendar time is responsibility of OS/RTOS and is done outside of MicroPython, it just uses OS API to query date/time. On baremetal ports however system time depends on ``machine.RTC()`` object. The current calendar time may be set using ``machine.RTC().datetime(tuple)`` function, and maintained by following means: * By a backup battery (which may be an additional, optional component for a particular board). * Using networked time protocol (requires setup by a port/user). * Set manually by a user on each power-up (many boards then maintain RTC time across hard resets, though some may require setting it again in such case). If actual calendar time is not maintained with a system/MicroPython RTC, functions below which require reference to current absolute time may behave not as expected. | Any | 0 | None | utime
gmtime([secs]) | localtime([secs]) Convert the time *secs* expressed in seconds since the Epoch (see above) into an 8-tuple which contains: ``(year, month, mday, hour, minute, second, weekday, yearday)`` If *secs* is not provided or None, then the current time from the RTC is used. The `gmtime()` function returns a date-time tuple in UTC, and `localtime()` returns a date-time tuple in local time. The format of the entries in the 8-tuple are: * year includes the century (for example 2014). * month is 1-12 * mday is 1-31 * hour is 0-23 * minute is 0-59 * second is 0-59 * weekday is 0-6 for Mon-Sun * yearday is 1-366 | Tuple | 1.44 | <re.Match object; span=(318, 515), match='returns a date-time tuple in UTC, and `localtime(> | utime |  | gmtime
mktime() | This is inverse function of localtime. It's argument is a full 8-tuple which expresses a time as per localtime. It returns an integer which is the number of seconds since Jan 1, 2000. | int | 1.53 | <re.Match object; span=(121, 192), match='returns an integer which is the number of seco> | utime |  | mktime
sleep(seconds) | Sleep for the given number of seconds. Some boards may accept *seconds* as a floating-point number to sleep for a fractional number of seconds. Note that other boards may not accept a floating-point argument, for compatibility with them use `sleep_ms()` and `sleep_us()` functions. | Any | 0 | None | utime |  | sleep
sleep_ms(ms) | Delay for given number of milliseconds, should be positive or 0. This function will delay for at least the given number of milliseconds, but may take longer than that if other processing must take place, for example interrupt handlers or other threads. Passing in 0 for *ms* will still allow this other processing to occur. Use `sleep_us()` for more precise delays. | Any | 0 | None | utime |  | sleep_ms
sleep_us(us) | Delay for given number of microseconds, should be positive or 0. This function attempts to provide an accurate delay of at least *us* microseconds, but it may take longer if the system has other higher priority processing to perform. | Any | 0 | None | utime |  | sleep_us
ticks_ms() | Returns an increasing millisecond counter with an arbitrary reference point, that wraps around after some value. The wrap-around value is not explicitly exposed, but we will refer to it as *TICKS_MAX* to simplify discussion. Period of the values is *TICKS_PERIOD = TICKS_MAX + 1*. *TICKS_PERIOD* is guaranteed to be a power of two, but otherwise may differ from port to port. The same period value is used for all of `ticks_ms()`, `ticks_us()`, `ticks_cpu()` functions (for simplicity). Thus, these functions will return a value in range [*0* .. *TICKS_MAX*], inclusive, total *TICKS_PERIOD* values. Note that only non-negative values are used. For the most part, you should treat values returned by these functions as opaque. The only operations available for them are `ticks_diff()` and `ticks_add()` functions described below. Note: Performing standard mathematical operations (+, -) or relational operators (<, <=, >, >=) directly on these value will lead to invalid result. Performing mathematical operations and then passing their results as arguments to `ticks_diff()` or `ticks_add()` will also lead to invalid results from the latter functions. | int | 1.494 | <re.Match object; span=(4, 1223), match='Returns an increasing millisecond counter with an> | utime |  | ticks_ms
ticks_us() | Just like `ticks_ms()` above, but in microseconds. | Any | 0 | None | utime |  | ticks_us
ticks_cpu() | Similar to `ticks_ms()` and `ticks_us()`, but with the highest possible resolution in the system. This is usually CPU clocks, and that's why the function is named that way. But it doesn't have to be a CPU clock, some other timing source available in a system (e.g. high-resolution timer) can be used instead. The exact timing unit (resolution) of this function is not specified on ``utime`` module level, but documentation for a specific port may provide more specific information. This function is intended for very fine benchmarking or very tight real-time loops. Avoid using it in portable code. Availability: Not every port implements this function. | Any | 0 | None | utime |  | ticks_cpu
ticks_add(ticks, delta) | Offset ticks value by a given number, which can be either positive or negative. Given a *ticks* value, this function allows to calculate ticks value *delta* ticks before or after it, following modular-arithmetic definition of tick values (see `ticks_ms()` above). *ticks* parameter must be a direct result of call to `ticks_ms()`, `ticks_us()`, or `ticks_cpu()` functions (or from previous call to `ticks_add()`). However, *delta* can be an arbitrary integer number or numeric expression. `ticks_add()` is useful for calculating deadlines for events/tasks. (Note: you must use `ticks_diff()` function to work with deadlines.) Examples:: # Find out what ticks value there was 100ms ago print(ticks_add(time.ticks_ms(), -100)) # Calculate deadline for operation and test for it deadline = ticks_add(time.ticks_ms(), 200) while ticks_diff(deadline, time.ticks_ms()) > 0: do_a_little_of_something() # Find out TICKS_MAX used by this port print(ticks_add(0, -1)) | Any | 0 | None | utime |  | ticks_add
ticks_diff(ticks1, ticks2) | Measure ticks difference between values returned from `ticks_ms()`, `ticks_us()`, or `ticks_cpu()` functions, as a signed value which may wrap around. The argument order is the same as for subtraction operator, ``ticks_diff(ticks1, ticks2)`` has the same meaning as ``ticks1 - ticks2``. However, values returned by `ticks_ms()`, etc. functions may wrap around, so directly using subtraction on them will produce incorrect result. That is why `ticks_diff()` is needed, it implements modular (or more specifically, ring) arithmetics to produce correct result even for wrap-around values (as long as they not too distant inbetween, see below). The function returns **signed** value in the range [*-TICKS_PERIOD/2* .. *TICKS_PERIOD/2-1*] (that's a typical range definition for two's-complement signed binary integers). If the result is negative, it means that *ticks1* occurred earlier in time than *ticks2*. Otherwise, it means that *ticks1* occurred after *ticks2*. This holds **only** if *ticks1* and *ticks2* are apart from each other for no more than *TICKS_PERIOD/2-1* ticks. If that does not hold, incorrect result will be returned. Specifically, if two tick values are apart for *TICKS_PERIOD/2-1* ticks, that value will be returned by the function. However, if *TICKS_PERIOD/2* of real-time ticks has passed between them, the function will return *-TICKS_PERIOD/2* instead, i.e. result value will wrap around to the negative range of possible values. Informal rationale of the constraints above: Suppose you are locked in a room with no means to monitor passing of time except a standard 12-notch clock. Then if you look at dial-plate now, and don't look again for another 13 hours (e.g., if you fall for a long sleep), then once you finally look again, it may seem to you that only 1 hour has passed. To avoid this mistake, just look at the clock regularly. Your application should do the same. "Too long sleep" metaphor also maps directly to application behaviour: don't let your application run any single task for too long. Run tasks in steps, and do time-keeping inbetween. `ticks_diff()` is designed to accommodate various usage patterns, among them: * Polling with timeout. In this case, the order of events is known, and you will deal only with positive results of `ticks_diff()`:: # Wait for GPIO pin to be asserted, but at most 500us start = time.ticks_us() while pin.value() == 0: if time.ticks_diff(time.ticks_us(), start) > 500: raise TimeoutError * Scheduling events. In this case, `ticks_diff()` result may be negative if an event is overdue:: # This code snippet is not optimized now = time.ticks_ms() scheduled_time = task.scheduled_time() if ticks_diff(scheduled_time, now) > 0: print("Too early, let's nap") sleep_ms(ticks_diff(scheduled_time, now)) task.run() elif ticks_diff(scheduled_time, now) == 0: print("Right at time!") task.run() elif ticks_diff(scheduled_time, now) < 0: print("Oops, running late, tell task to run faster!") task.run(run_faster=true) Note: Do not pass `time()` values to `ticks_diff()`, you should use normal mathematical operations on them. But note that `time()` may (and will) also overflow. This is known as https://en.wikipedia.org/wiki/Year_2038_problem . | int | 1.494 | <re.Match object; span=(682, 3513), match='returns **signed** value in the range [*-TICKS> | utime |  | ticks_diff
time() | Returns the number of seconds, as an integer, since the Epoch, assuming that underlying RTC is set and maintained as described above. If an RTC is not set, this function returns number of seconds since a port-specific reference point in time (for embedded boards without a battery-backed RTC, usually since power up or reset). If you want to develop portable MicroPython application, you should not rely on this function to provide higher than second precision. If you need higher precision, absolute timestamps, use `time_ns()`. If relative times are acceptable then use the `ticks_ms()` and `ticks_us()` functions. If you need calendar time, `gmtime()` or `localtime()` without an argument is a better choice. | int | 1.53 | <re.Match object; span=(3, 741), match='Returns the number of seconds, as an integer, sin> | utime |  | time
time_ns() | Similar to `time()` but returns nanoseconds since the Epoch, as an integer (usually a big integer, so will allocate on the heap). | int | 1.494 | <re.Match object; span=(28, 137), match='returns nanoseconds since the Epoch, as an intege> | utime |  | time_ns
uzlib | :synopsis: zlib decompression ¦see_cpython_module¦ :mod:`python:zlib`. This module allows to decompress binary data compressed with `DEFLATE algorithm <https://en.wikipedia.org/wiki/DEFLATE>`_ (commonly used in zlib library and gzip archiver). Compression is not yet implemented. | Any | 0 | None | uzlib
decompress(data, wbits=0, bufsize=0, /) | Return decompressed *data* as bytes. *wbits* is DEFLATE dictionary window size used during compression (8-15, the dictionary size is power of 2 of that value). Additionally, if value is positive, *data* is assumed to be zlib stream (with zlib header). Otherwise, if it's negative, it's assumed to be raw DEFLATE stream. *bufsize* parameter is for compatibility with CPython and is ignored. | bytes | 1.458 | <re.Match object; span=(3, 407), match="Return decompressed *data* as bytes. *wbits* is D> | uzlib |  | decompress
DecompIO(stream, wbits=0, /) | Create a `stream` wrapper which allows transparent decompression of compressed data in another *stream*. This allows to process compressed streams with data larger than available heap size. In addition to values described in :func:`decompress`, *wbits* may take values 24..31 (16 + 8..15), meaning that input stream has gzip header. | Any | 0 | None | uzlib
wipy | :synopsis: WiPy specific features The ``wipy`` module contains functions to control specific features of the WiPy, such as the heartbeat LED. | Any | 0 | None | wipy
heartbeat([enable]) | Get or set the state (enabled or disabled) of the heartbeat LED. Accepts and returns boolean values (``True`` or ``False``). | bool | 1.44 | <re.Match object; span=(83, 130), match='returns boolean values (``True`` or ``False``).'> | wipy |  | heartbeat
_thread | :synopsis: multithreading support ¦see_cpython_module¦ :mod:`python:_thread`. This module implements multithreading support. This module is highly experimental and its API is not yet fully settled and not yet described in this documentation. | Any | 0 | None | _thread

## pytest report
test_filename | testname | test_id | outcome | keywords
tests/rst_reader/test_returns.py | test_returns | btree-open(stream, *, flags=0, pagesize=0, cachesize=0, minkeypage=0)-docstring0-Dict-0.8 | passed | [List]
tests/rst_reader/test_returns.py | test_returns | btree-btree.close()-docstring1-Any-0 | passed | [List] | Count of test_id | Column Labels
tests/rst_reader/test_returns.py | test_returns | btree-btree.flush()-docstring2-Any-0 | passed | [List] | Row Labels | failed | passed | Grand Total
tests/rst_reader/test_returns.py | test_returns | btree-btree.__getitem__(key)-docstring3-Any-0 | passed | [List] | test_returns | 15 | 32 | 47
tests/rst_reader/test_returns.py | test_returns | btree-btree.__iter__()-docstring4-Any-0.2 | passed | [List] | Grand Total | 15 | 32 | 47
tests/rst_reader/test_returns.py | test_returns | btree-btree.keys([start_key, [end_key, [flags]]])-docstring5-Any-0 | passed | [List]
tests/rst_reader/test_returns.py | test_returns | builtins-delattr(obj, name)-docstring6-Any-0 | passed | [List]
tests/rst_reader/test_returns.py | test_returns | network-WLAN.scan()-docstring7-List[int]-0.9 | passed | [List]
tests/rst_reader/test_returns.py | test_returns | uselect-poll.poll(timeout=-1, /)-docstring8-List[Tuple]-0.9 | passed | [List]
tests/rst_reader/test_returns.py | test_returns | ure-regex.split(string, max_split=-1, /)-docstring9-List[str]-0.9 | passed | [List]
tests/rst_reader/test_returns.py | test_returns | machine-RTC.datetime([datetimetuple])-docstring10-Tuple-0.8 | passed | [List]
tests/rst_reader/test_returns.py | test_returns | machine-PWM.duty_u16([value])-docstring11-uint-0.8 | passed | [List]
tests/rst_reader/test_returns.py | test_returns | machine-PWM.duty_ns([value])-docstring12-int-0.7 | passed | [List]
tests/rst_reader/test_returns.py | test_returns | cmath-cos(z)-docstring13-float-0.8 | passed | [List]
tests/rst_reader/test_returns.py | test_returns | machine-unique_id()-docstring14-bytes-0.8 | passed | [List]
tests/rst_reader/test_returns.py | test_returns | machine-Pin.init(mode=-1, pull=-1, *, value, drive, alt)-docstring15-None-0.8 | passed | [List]
tests/rst_reader/test_returns.py | test_returns | gc-mem_free()-docstring16-int-0.5 | passed | [List]
tests/rst_reader/test_returns.py | test_returns | machine-SPI.read(nbytes, write=0x00)-docstring17-bytes-0.8 | passed | [List]
tests/rst_reader/test_returns.py | test_returns | builtins-bytes()-docstring18-bytes-0.5 | passed | [List]
tests/rst_reader/test_returns.py | test_returns | uctypes-bytearray_at(addr, size)-docstring19-bytearray-0.5 | passed | [List]
tests/rst_reader/test_returns.py | test_returns | builtins-to_bytes(size, byteorder)-docstring20-bytes-0.5 | passed | [List]
tests/rst_reader/test_returns.py | test_returns | uctypes-bytes_at(addr, size)-docstring21-bytes-0.5 | passed | [List]
tests/rst_reader/test_returns.py | test_returns | cmath-polar(z)-docstring22-Tuple-0.5 | passed | [List]
tests/rst_reader/test_returns.py | test_returns | math-isnan(x)-docstring23-bool-0.5 | passed | [List]
tests/rst_reader/test_returns.py | test_returns | network-WLAN.isconnected()-docstring24-bool-0.8 | passed | [List]
tests/rst_reader/test_returns.py | test_returns | pyb-Pin.name()-docstring25-str-0.3 | passed | [List]
tests/rst_reader/test_returns.py | test_returns | usocket-socket.makefile(mode='rb', buffering=0, /)-docstring26-stream-0.3 | failed | [List]
tests/rst_reader/test_returns.py | test_returns | pyb-repl_uart(uart)-docstring27-UART-0.8 | passed | [List]
tests/rst_reader/test_returns.py | test_returns | ubluetooth-BLE()-docstring28-BLE-0.8 | passed | [List]
tests/rst_reader/test_returns.py | test_returns | uctypes-addressof(obj)-docstring29-int-0.5 | passed | [List]
tests/rst_reader/test_returns.py | test_returns | lcd160cr-LCD160CR.set_power(on)-docstring30-None-0.5 | passed | [List]
tests/rst_reader/test_returns.py | test_returns | machine-Pin.value([x])-docstring31-int-0.8 | passed | [List]
tests/rst_reader/test_returns.py | test_returns | network-WLAN.scan()-docstring32-List[Tuple]-0.5 | failed | [List]
tests/rst_reader/test_returns.py | test_returns | uctypes-sizeof(struct, layout_type=NATIVE, /)-docstring33-int-0.81 | failed | [List]
tests/rst_reader/test_returns.py | test_returns | ujson-loads(str)-docstring34-Any-0.8 | failed | [List]
tests/rst_reader/test_returns.py | test_returns | uos-urandom(n)-docstring35-bytes-0.81 | failed | [List]
tests/rst_reader/test_returns.py | test_returns | uos-ilistdir([dir])-docstring36-Iterator[Tuple]-0.81 | failed | [List]
tests/rst_reader/test_returns.py | test_returns | uos-statvfs(path)-docstring37-tuple-0.85 | failed | [List]
tests/rst_reader/test_returns.py | test_returns | uos-dupterm(stream_object, index=0, /)-docstring38-Any-0.8 | failed | [List]
tests/rst_reader/test_returns.py | test_returns | uos-readblocks(block_num, buf)-docstring39-Any-0 | failed | [List]
tests/rst_reader/test_returns.py | test_returns | usocket-socket.recvfrom(bufsize)-docstring40-Tuple-0.85 | failed | [List]
tests/rst_reader/test_returns.py | test_returns | ussl-ussl.wrap_socket(sock, server_side=False, keyfile=None, certfile=None, cert_reqs=CERT_NONE, ca_certs=None, do_handshake=True)-docstring41-stream-0.8 | failed | [List]
tests/rst_reader/test_returns.py | test_returns | usys-exit(retval=0, /)-docstring42-NoReturn-0 | passed | [List]
tests/rst_reader/test_returns.py | test_returns | usys-atexit(func)-docstring43-Any-0.8 | failed | [List]
tests/rst_reader/test_returns.py | test_returns | uio-open(name, mode='r', **kwargs)-docstring44-IO-0 | failed | [List]
tests/rst_reader/test_returns.py | test_returns | ure-sub(regex_str, replace, string, count=0, flags=0, /)-docstring45-str-0.8 | failed | [List]
tests/rst_reader/test_returns.py | test_returns | ure-match.start([index])-docstring46-int-0.8 | failed | [List]